## Line Spacing
Scan Angle (Half-Angle) (Degrees) | Swath Width for Given Altitude & Scan Angle
| 20 | 25 | 30 | 35 | 40 | 45 | 50 | 55 | 60 | 65 | 70 | 75 | 80 | 85 | 90 | 95 | 100 | 105 | 110 | 115 | 120 | <= Altitude (Meters)
5 | 3.4995 | 4.3744 | 5.2493 | 6.1242 | 6.9991 | 7.874 | 8.7489 | 9.6238 | 10.4986 | 11.3735 | 12.2484 | 13.1233 | 13.9982 | 14.8731 | 15.748 | 16.6228 | 17.4977 | 18.3726 | 19.2475 | 20.1224 | 20.9973
10 | 7.0531 | 8.8163 | 10.5796 | 12.3429 | 14.1062 | 15.8694 | 17.6327 | 19.396 | 21.1592 | 22.9225 | 24.6858 | 26.449 | 28.2123 | 29.9756 | 31.7389 | 33.5021 | 35.2654 | 37.0287 | 38.7919 | 40.5552 | 42.3185
15 | 10.718 | 13.3975 | 16.077 | 18.7564 | 21.4359 | 24.1154 | 26.7949 | 29.4744 | 32.1539 | 34.8334 | 37.5129 | 40.1924 | 42.8719 | 45.5514 | 48.2309 | 50.9103 | 53.5898 | 56.2693 | 58.9488 | 61.6283 | 64.3078
20 | 14.5588 | 18.1985 | 21.8382 | 25.4779 | 29.1176 | 32.7573 | 36.397 | 40.0367 | 43.6764 | 47.3161 | 50.9558 | 54.5955 | 58.2352 | 61.8749 | 65.5146 | 69.1543 | 72.794 | 76.4337 | 80.0735 | 83.7132 | 87.3529
25 | 18.6523 | 23.3154 | 27.9785 | 32.6415 | 37.3046 | 41.9677 | 46.6308 | 51.2938 | 55.9569 | 60.62 | 65.2831 | 69.9461 | 74.6092 | 79.2723 | 83.9354 | 88.5985 | 93.2615 | 97.9246 | 102.5877 | 107.2508 | 111.9138
30 | 23.094 | 28.8675 | 34.641 | 40.4145 | 46.188 | 51.9615 | 57.735 | 63.5085 | 69.282 | 75.0555 | 80.829 | 86.6025 | 92.376 | 98.1495 | 103.923 | 109.6966 | 115.4701 | 121.2436 | 127.0171 | 132.7906 | 138.5641
35 | 28.0083 | 35.0104 | 42.0125 | 49.0145 | 56.0166 | 63.0187 | 70.0208 | 77.0228 | 84.0249 | 91.027 | 98.0291 | 105.0311 | 112.0332 | 119.0353 | 126.0374 | 133.0394 | 140.0415 | 147.0436 | 154.0457 | 161.0477 | 168.0498
40 | 33.564 | 41.955 | 50.346 | 58.737 | 67.128 | 75.519 | 83.91 | 92.301 | 100.692 | 109.083 | 117.4739 | 125.8649 | 134.2559 | 142.6469 | 151.0379 | 159.4289 | 167.8199 | 176.2109 | 184.6019 | 192.9929 | 201.3839
45 | 40 | 50 | 60 | 70 | 80 | 90 | 100 | 110 | 120 | 130 | 140 | 150 | 160 | 170 | 180 | 190 | 200 | 210 | 220 | 230 | 240
50 | 47.6701 | 59.5877 | 71.5052 | 83.4228 | 95.3403 | 107.2578 | 119.1754 | 131.0929 | 143.0104 | 154.928 | 166.8455 | 178.763 | 190.6806 | 202.5981 | 214.5156 | 226.4332 | 238.3507 | 250.2683 | 262.1858 | 274.1033 | 286.0209
55 | 57.1259 | 71.4074 | 85.6889 | 99.9704 | 114.2518 | 128.5333 | 142.8148 | 157.0963 | 171.3778 | 185.6592 | 199.9407 | 214.2222 | 228.5037 | 242.7852 | 257.0666 | 271.3481 | 285.6296 | 299.9111 | 314.1926 | 328.474 | 342.7555
60 | 69.282 | 86.6025 | 103.923 | 121.2436 | 138.5641 | 155.8846 | 173.2051 | 190.5256 | 207.8461 | 225.1666 | 242.4871 | 259.8076 | 277.1281 | 294.4486 | 311.7691 | 329.0897 | 346.4102 | 363.7307 | 381.0512 | 398.3717 | 415.6922
[12 empty] | MAX |  | MAX |  |  | MAX
[12 empty] | 410 |  | 515 |  |  | 6xx
Scan Angle (Half-Angle) (Degrees) | Line-to-Line Spacing for %Overlap for Above Swath Width | [20 empty] | 32.96%
| 20 | 25 | 30 | 35 | 40 | 45 | 50 | 55 | 60 | 65 | 70 | 75 | 80 | 85 | 90 | 95 | 100 | 105 | 110 | 115 | 120 | <= Altitude (Meters)
5 | 2.346 | 2.9325 | 3.5189 | 4.1054 | 4.6919 | 5.2784 | 5.8649 | 6.4514 | 7.0379 | 7.6244 | 8.2109 | 8.7974 | 9.3838 | 9.9703 | 10.5568 | 11.1433 | 11.7298 | 12.3163 | 12.9028 | 13.4893 | 14.0758
10 | 4.7281 | 5.9101 | 7.0922 | 8.2742 | 9.4562 | 10.6383 | 11.8203 | 13.0023 | 14.1843 | 15.3664 | 16.5484 | 17.7304 | 18.9124 | 20.0945 | 21.2765 | 22.4585 | 23.6406 | 24.8226 | 26.0046 | 27.1866 | 28.3687
15 | 7.1849 | 8.9811 | 10.7774 | 12.5736 | 14.3698 | 16.1661 | 17.9623 | 19.7585 | 21.5547 | 23.351 | 25.1472 | 26.9434 | 28.7396 | 30.5359 | 32.3321 | 34.1283 | 35.9246 | 37.7208 | 39.517 | 41.3132 | 43.1095
20 | 9.7597 | 12.1996 | 14.6395 | 17.0794 | 19.5193 | 21.9592 | 24.3992 | 26.8391 | 29.279 | 31.7189 | 34.1588 | 36.5987 | 39.0387 | 41.4786 | 43.9185 | 46.3584 | 48.7983 | 51.2382 | 53.6782 | 56.1181 | 58.558
25 | 12.5038 | 15.6297 | 18.7557 | 21.8816 | 25.0076 | 28.1335 | 31.2595 | 34.3854 | 37.5114 | 40.6373 | 43.7633 | 46.8892 | 50.0151 | 53.1411 | 56.267 | 59.393 | 62.5189 | 65.6449 | 68.7708 | 71.8968 | 75.0227
30 | 15.4813 | 19.3517 | 23.222 | 27.0923 | 30.9627 | 34.833 | 38.7033 | 42.5737 | 46.444 | 50.3143 | 54.1847 | 58.055 | 61.9253 | 65.7957 | 69.666 | 73.5363 | 77.4067 | 81.277 | 85.1473 | 89.0177 | 92.888
35 | 18.7757 | 23.4696 | 28.1635 | 32.8574 | 37.5514 | 42.2453 | 46.9392 | 51.6331 | 56.3271 | 61.021 | 65.7149 | 70.4088 | 75.1027 | 79.7967 | 84.4906 | 89.1845 | 93.8784 | 98.5723 | 103.2663 | 107.9602 | 112.6541
40 | 22.5 | 28.125 | 33.75 | 39.375 | 45 | 50.625 | 56.25 | 61.875 | 67.5 | 73.125 | 78.75 | 84.375 | 90 | 95.625 | 101.25 | 106.875 | 112.5 | 118.125 | 123.75 | 129.375 | 135
45 | 26.8145 | 33.5181 | 40.2217 | 46.9253 | 53.6289 | 60.3325 | 67.0361 | 73.7398 | 80.4434 | 87.147 | 93.8506 | 100.5542 | 107.2578 | 113.9614 | 120.6651 | 127.3687 | 134.0723 | 140.7759 | 147.4795 | 154.1831 | 160.8867
50 | 31.9562 | 39.9453 | 47.9343 | 55.9234 | 63.9124 | 71.9015 | 79.8906 | 87.8796 | 95.8687 | 103.8577 | 111.8468 | 119.8358 | 127.8249 | 135.814 | 143.803 | 151.7921 | 159.7811 | 167.7702 | 175.7592 | 183.7483 | 191.7373
55 | 38.295 | 47.8688 | 57.4425 | 67.0163 | 76.59 | 86.1638 | 95.7375 | 105.3113 | 114.885 | 124.4588 | 134.0325 | 143.6063 | 153.18 | 162.7538 | 172.3276 | 181.9013 | 191.4751 | 201.0488 | 210.6226 | 220.1963 | 229.7701
60 | 46.444 | 58.055 | 69.666 | 81.277 | 92.888 | 104.499 | 116.11 | 127.721 | 139.332 | 150.943 | 162.554 | 174.165 | 185.776 | 197.387 | 208.998 | 220.609 | 232.22 | 243.831 | 255.442 | 267.053 | 278.664
[12 empty] | MAX |  | MAX |  |  | MAX
[12 empty] | 410 |  | 515 |  |  | 6xx
[23 empty] | Revision | V1.11 | 2021-07-19
Note: Swath width depends on flying height and effective scan angle. It is independnet of sensor model. PRF increaes or decreases point density, not coverage.

## GSD
| Cross-Track FOV (m) | Along-Track FOV (m) | GSD (CT)(cm) | GSD (AT)(cm) | MP | ==> | A coarse GSD can be calculated form Flying Height/4500. (Column F) | ==> | Oblique mounting is 25 degree off-nadir.
Altitude (m) | 63.5 | 44.9 | 5000 | 4000 | 20
2 | 2.4753 | 1.6528 | 0.049506 | 0.033055 | 0.044444
2.5 | 3.0941 | 2.066 | 0.061882 | 0.041319 | 0.055556
3 | 3.7129 | 2.4791 | 0.074258 | 0.049583 | 0.066667
4 | 4.9506 | 3.3055 | 0.099011 | 0.066111 | 0.088889
5 | 6.1882 | 4.1319 | 0.12376 | 0.082638 | 0.11111
10 | 12.3764 | 8.2638 | 0.24753 | 0.16528 | 0.22222
20 | 24.7528 | 16.5277 | 0.49506 | 0.33055 | 0.44444
30 | 37.1291 | 24.7915 | 0.74258 | 0.49583 | 0.66667
40 | 49.5055 | 33.0553 | 0.99011 | 0.66111 | 0.88889
45 | 55.6937 | 37.1872 | 1.1139 | 0.74374 | 1
50 | 61.8819 | 41.3192 | 1.2376 | 0.82638 | 1.1111
55 | 68.0701 | 45.4511 | 1.3614 | 0.90902 | 1.2222
60 | 74.2583 | 49.583 | 1.4852 | 0.99166 | 1.3333
65 | 80.4464 | 53.7149 | 1.6089 | 1.0743 | 1.4444
70 | 86.6346 | 57.8468 | 1.7327 | 1.1569 | 1.5556
75 | 92.8228 | 61.9787 | 1.8565 | 1.2396 | 1.6667
Planning Overlap for Photogrammetry-Only Collects
Here is what we recommend for planning image overlap based on our experience for photogrammetry-only collects.
Forward overlap is relatively straightforward:
Speed = 0.41 * H * (1 – forward-lap%/100)
So for 80% forward-lap at 120 m AGL, program speed to 9.8 m/s. At 60 m (a typical flight), stick with 5 m/s. If you use feet instead of meters, the result of the above equation is in ft/sec. Multiply by 0.681 for mph.
Side-lap is more complicated. To get a traditional 60% side-lap for nadir photography, you need to plan line spacing 62% of flying height. Currently, we think that’s too conservative given True View’s oblique camera mounting, but we don’t have any recommendations from Metashape or Pix4D for setting overlap for dual, side looking 25 degree oblique cameras (that also have accurate positions and orientations). So for our own True View QC flights, which haven’t exhibited any problems with finding good Metashape solutions, we plan the flight at 75m with 75m line spacing. We think this is a safe recommendation for side-lap: set your line spacing equal to flying height. We believe you will still get good Metashape results from imagery collected at line spacing of 1.5x flying height or greater (maybe even up to 2x)— but we need to do more testing to confirm this.

## mdLiDAR_UHR
True View 515
Flight Parameters | Value | Units | Notes | [5 empty] | Revision | V2.00 | 2022-10-07
I plan to fly at this height (in meters) | 100 | m | Maximum effective altitude for True View 515 is 80 m.
I plan to fly at this speed (in m/s) | 5 | m/s | Drone-dependent; recommend 5 m/s for typical projects.
I plan to use this total field-of-view (full angle, in degrees) | 90 | Degrees | Variable; recommend no greater then 90 degrees max, 80 degrees or less preferred.
I plan to have this %overlap (side) | 35% | % | %overlap between adjacent flight lines.
… I will get this swath width on the ground | 200 | m
… I will need to use this line-to-line spacing | 130 | m
… I will get this average point density (single pass) | 160 | pts/m2 | Sampling rate only, does not consider multiple retruns per pulse.
… I will get this average point density (overlap) | 320 | pts/m2 | Sampling rate only, does not consider multiple retruns per pulse.
… I will get this point spacing (cross-track at nadir) | 31.416 | cm | Spacing at Nadir, Single Pass
… I will get this point spacing (along track at nadir) | 1.5625 | cm | Spacing at Nadir, Single Pass
… I will have a spot size (cross-track at nadir) | 15.2 | cm | At Nadir
… I will have a spot size (along-track at nadir) | 22.9 | cm | At Nadir
System Parameters (From Manufacturer) | Value | Units | Notes
Pulse Repetition Frequency (PRF) | 640 | kHz | Sampling rate only, does not consider multiple returns per pulse.
Scan Rate | 10 | Hz | Scans 360 degrees. True View 515 scan rate is not adjustable by the user?
Beam Divergence (Cross-Track, full angle) | 1.52 | mrad | From manufacturer. | Coverage Estimates
Beam Divergence (Along-Track, full angle) | 2.29 | mrad | From manufacturer. | 1000 | m2/second
#Channels | 32 | # | For multibeam/fan-type laser scanners | 60000 | m2/minute
Operational Parameters (Calculated From Above Settings) | Value | Units | Notes | 0.06 | km2/minute
Altitude | 100 | m | From above. | 3.6 | km2/hour
Average Speed | 5 | m/s | From above. | 1.39 | mi2/hour
Field of View (FOV) (Full) | 90 | Degrees | From above. | 889.578 | acres/hour
Effective Sampling Rate (ESR) | 160 | kHz | FOV/360*PRF | 360 | hectares/hour
Swath Width | 200 | m | 2*ALT*TAN(FOV/2)*PI/180
Swath Length | 5 | m | Average Speed | Coverage for Specific Flight Durations (Minutes) |  |  |  |  | Overlap Factor |  | ON(1)/OFF(0)
Swath Coverage | 1000 | m2/s | Product of Above 2 Parameters | Duration | acres | hectares | km2 | mi2 | Overlap | 35% | 1
Average Point Density | 160 | pts/m2 | ESR/Swath Coverage | 18 | 111.7903 | 45.24 | 0.4524 | 0.17467 | Dead Time% |  | ON(1)/OFF(0)
Cross-Track Point Spacing | 31.416 | cm | Same as Per Channel calculation below. | 5 | 31.0529 | 12.5667 | 0.12567 | 0.04852 | DT% | 35.56% | 1
Along-Track Line Spacing | 1.5625 | cm | Same as All Channel calculation below. | 10 | 62.1057 | 25.1333 | 0.25133 | 0.09704
Spot Size (Cross-Track) | 15.2 | cm | 2*ALT*TAN((BD/2)/1000)*100 | 15 | 93.1586 | 37.7 | 0.377 | 0.14556
Spot Size (Along-Track) | 22.9 | cm | 2*ALT*TAN((BD/2)/1000)*101 | 20 | 124.2114 | 50.2667 | 0.50267 | 0.19408
Per Channel Calculations |  |  |  | 25 | 155.2643 | 62.8333 | 0.62833 | 0.2426
PRF/Channel (kHz) | 20 | kHz | PRF/#Channels | 30 | 186.3172 | 75.4 | 0.754 | 0.29112
Effective Sampling Rate (ESR) (kHz)(Per Channel) | 5 | kHz | FOV/360*(PRF Per Channel) | 45 | 279.4758 | 113.1 | 1.131 | 0.43668
Average Point Density (pts/m2)(Per Channel) | 5 | pts/m2 | (ESR Per Channel)/Swath Coverage | 60 | 372.6343 | 150.8 | 1.508 | 0.58224
Angular Rate of Change Per Pulse (Per Channel) | 0.18 | deg/pulse | (360*SR)/(PRF/Channel) | 75 | 465.7929 | 188.5 | 1.885 | 0.7278
Cross-Track Point Spacing (m)(Per Channel) | 31.416 | cm | ALT*TAN(ARC)*PI/180 | 90 | 558.9515 | 226.2 | 2.262 | 0.87336
Along-Track Line Spacing (m)(Per Channel) | 50 | cm | Speed/Scan Rate
Along-Track Line Spacing (m)(All Channels) | 1.5625 | cm | Speed/Scan Rate/#Channels | Actual Collect Time/Dead Time Per Flight
Channel-To-Channel Seperation (m) | 1.7454 | m | 1.0 degree channel seperation on Ground from Altitude Specified | Planned Flight Duration (Total)(minutes) |  |  |  | 18
Scan Lag | 3.4907 | # | #Scans Difference between Adjacent Channels Along-Track | #Lines Planned |  |  |  | 10
Time Lag (s) | 0.34907 | s | Time Difference between Adjacent Channels Along-Track | Initialization (Pre)(seconds) |  |  |  | 15
|  |  |  | Transit Leg (Start)(seconds) |  |  |  | 60
|  |  |  | Transit Leg (End)(seconds) |  |  |  | 60
|  |  |  | Initialization (Post)(seconds) |  |  |  | 15
|  |  |  | Turns (Line-to-Line Transit) |  |  |  | 26
|  |  |  | Turns (Total Time) |  |  |  | 234
|  |  |  | Total Dead Time (Init., Transit, Turns) |  |  |  | 384
|  |  |  | Dead Time Percentage |  |  |  | 35.56%
|  |  |  | Collect Time Percentage |  |  |  | 64.44%
|  |  |  | Site Size (X)(m) |  |  |  | 5000
|  |  |  | Site Size (Y)(m) |  |  |  | 2500
|  |  |  | Line Spacing (wt overlap)(m) |  |  |  | 130
|  |  |  | #Lines (X)(North-South) |  |  |  | 38.4615
|  |  |  | #Lines (Y)(East-West) |  |  |  | 19.2308
|  |  |  | Time/Line (X)(s) |  |  |  | 1000 | 16.6667
|  |  |  | Time/Line (Y)(s) |  |  |  | 500 | 8.3333
|  |  |  | Time on Line (X)(s) |  |  |  | 38461.5385 | 641.0256 | 10.6838
|  |  |  | Time on Line (Y)(s) |  |  |  | 9615.3846 | 160.2564 | 2.6709
|  |  |  | Time/Turn Leg (s) |  |  |  | 26
|  |  |  | #Turns (X) |  |  |  | 37.4615
|  |  |  | #Turns (Y) |  |  |  | 18.2308
|  |  |  | Time in Turns (X) |  |  |  | 974 | 16.2333 | 0.27056
|  |  |  | Time in Turns (Y) |  |  |  | 474 | 7.9 | 0.13167
|  |  |  | Time/Heading Alignment (s) |  |  |  | 20
|  |  |  | Heading Alignment Every X (m) |  |  |  | 500
|  |  |  | #Heading Alignment/Line (X) |  |  |  | 10
|  |  |  | #Heading Alignment Total (X) |  |  |  | 384.6154
|  |  |  | #Heading Alignment/Line (Y) |  |  |  | 5
|  |  |  | #Heading Alignment Total (Y) |  |  |  | 96.1538
|  |  |  | Time in Heading Alignment (X)(s) |  |  |  | 7692.3077 | 128.2051 | 2.1368
|  |  |  | Time in Heading Alignment (Y)(s) |  |  |  | 1923.0769 | 32.0513 | 0.53419
|  |  |  | Total Time (L+T+HA)(X)(s) |  |  |  | 47127.8462 | 785.4641 | 13.0911
|  |  |  | Total Time (L+T+HA)(Y)(s) |  |  |  | 12012.4615 | 200.2077 | 3.3368
|  |  |  | Max Flight Duration (m) |  |  |  | 20
|  |  |  | #Lines/Flight (X) |  |  |  | 1.2
|  |  |  | #Lines/Flight (Y) |  |  |  | 2.4
|  |  |  | #Flights By Time (X) |  |  |  | 39.2732
|  |  |  | #Flights By Time (Y) |  |  |  | 10.0104
|  |  |  | #Flights By Line (X) |  |  |  | 32.0513
|  |  |  | #Flights By Line (Y) |  |  |  | 8.0128
|  |  |  | Max Line Length (m) |  |  |  | 2500
|  |  |  | #Blocks (X) |  |  |  | 2
|  |  |  | #Blocks (Y) |  |  |  | 1
Enter the height, speed and field-of-view (full angle) and %overlap you plan to use for the data collection to calculate the line spacing, average point density and point spacing (at nadir).
Do not adjust the other values.
Calculated from flight parameter settings entered. Excludes impact of flight plan (transit, turns) and overlap.
Enter these paramaters based on your drone platform and flight plan.

## mdLiDAR_UHR Lite
True View 515
Flight Parameters | Value | Units | Notes | [5 empty] | Revision | V2.00 | 2022-10-07
I plan to fly at this height (in meters) | 100 | m | Maximum effective altitude for True View 515 is 80 m.
I plan to fly at this speed (in m/s) | 5 | m/s | Drone-dependent; recommend 5 m/s for typical projects.
I plan to use this total field-of-view (full angle, in degrees) | 120 | Degrees | Variable; recommend no greater then 90 degrees max, 80 degrees or less preferred.
I plan to have this %overlap (side) | 35% | % | %overlap between adjacent flight lines.
… I will get this swath width on the ground | 346.4102 | m
… I will need to use this line-to-line spacing | 225.1666 | m
… I will get this average point density (single pass) | 61.584 | pts/m2 | Sampling rate only, does not consider multiple retruns per pulse.
… I will get this average point density (overlap) | 123.1681 | pts/m2 | Sampling rate only, does not consider multiple retruns per pulse.
… I will get this point spacing (cross-track at nadir) | 31.416 | cm | Spacing at Nadir, Single Pass
… I will get this point spacing (along track at nadir) | 3.125 | cm | Spacing at Nadir, Single Pass
… I will have a spot size (cross-track at nadir) | 15.2 | cm | At Nadir
… I will have a spot size (along-track at nadir) | 22.9 | cm | At Nadir
System Parameters (From Manufacturer) | Value | Units | Notes
Pulse Repetition Frequency (PRF) | 320 | kHz | Sampling rate only, does not consider multiple returns per pulse.
Scan Rate | 10 | Hz | Scans 360 degrees. True View 515 scan rate is not adjustable by the user?
Beam Divergence (Cross-Track, full angle) | 1.52 | mrad | From manufacturer. | Coverage Estimates
Beam Divergence (Along-Track, full angle) | 2.29 | mrad | From manufacturer. | 1732.0508 | m2/second
#Channels | 16 | # | For multibeam/fan-type laser scanners | 103923.0485 | m2/minute
Operational Parameters (Calculated From Above Settings) | Value | Units | Notes | 0.10392 | km2/minute
Altitude | 100 | m | From above. | 6.2354 | km2/hour
Average Speed | 5 | m/s | From above. | 2.4075 | mi2/hour
Field of View (FOV) (Full) | 120 | Degrees | From above. | 1540.7943 | acres/hour
Effective Sampling Rate (ESR) | 106.6667 | kHz | FOV/360*PRF | 623.5383 | hectares/hour
Swath Width | 346.4102 | m | 2*ALT*TAN(FOV/2)*PI/180
Swath Length | 5 | m | Average Speed | Coverage for Specific Flight Durations (Minutes) |  |  |  |  | Overlap Factor |  | ON(1)/OFF(0)
Swath Coverage | 1732.0508 | m2/s | Product of Above 2 Parameters | Duration | acres | hectares | km2 | mi2 | Overlap | 35% | 1
Average Point Density | 61.584 | pts/m2 | ESR/Swath Coverage | 18 | 173.7909 | 70.3308 | 0.70331 | 0.27155 | Dead Time% |  | ON(1)/OFF(0)
Cross-Track Point Spacing | 31.416 | cm | Same as Per Channel calculation below. | 5 | 48.2753 | 19.5363 | 0.19536 | 0.07543 | DT% | 42.16% | 1
Along-Track Line Spacing | 3.125 | cm | Same as All Channel calculation below. | 10 | 96.5505 | 39.0727 | 0.39073 | 0.15086
Spot Size (Cross-Track) | 15.2 | cm | 2*ALT*TAN((BD/2)/1000)*100 | 15 | 144.8258 | 58.609 | 0.58609 | 0.22629
Spot Size (Along-Track) | 22.9 | cm | 2*ALT*TAN((BD/2)/1000)*101 | 20 | 193.101 | 78.1453 | 0.78145 | 0.30172
Per Channel Calculations |  |  |  | 25 | 241.3763 | 97.6817 | 0.97682 | 0.37715
PRF/Channel (kHz) | 20 | kHz | PRF/#Channels | 30 | 289.6515 | 117.218 | 1.1722 | 0.45258
Effective Sampling Rate (ESR) (kHz)(Per Channel) | 6.6667 | kHz | FOV/360*(PRF Per Channel) | 45 | 434.4773 | 175.827 | 1.7583 | 0.67887
Average Point Density (pts/m2)(Per Channel) | 3.849 | pts/m2 | (ESR Per Channel)/Swath Coverage | 60 | 579.3031 | 234.436 | 2.3444 | 0.90516
Angular Rate of Change Per Pulse (Per Channel) | 0.18 | deg/pulse | (360*SR)/(PRF/Channel) | 75 | 724.1289 | 293.045 | 2.9305 | 1.1315
Cross-Track Point Spacing (m)(Per Channel) | 31.416 | cm | ALT*TAN(ARC)*PI/180 | 90 | 868.9546 | 351.654 | 3.5165 | 1.3577
Along-Track Line Spacing (m)(Per Channel) | 50 | cm | Speed/Scan Rate
Along-Track Line Spacing (m)(All Channels) | 3.125 | cm | Speed/Scan Rate/#Channels | Actual Collect Time/Dead Time Per Flight
Channel-To-Channel Seperation (m) | 1.7454 | m | 1.0 degree channel seperation on Ground from Altitude Specified | Planned Flight Duration (Total)(minutes) |  |  |  | 18
Scan Lag | 3.4907 | # | #Scans Difference between Adjacent Channels Along-Track | #Lines Planned |  |  |  | 10
Time Lag (s) | 0.34907 | s | Time Difference between Adjacent Channels Along-Track | Initialization (Pre)(seconds) |  |  |  | 15
|  |  |  | Transit Leg (Start)(seconds) |  |  |  | 10
|  |  |  | Transit Leg (End)(seconds) |  |  |  | 10
|  |  |  | Initialization (Post)(seconds) |  |  |  | 15
|  |  |  | Turns (Line-to-Line Transit) |  |  |  | 45.0333
|  |  |  | Turns (Total Time) |  |  |  | 405.2999
|  |  |  | Total Dead Time (Init., Transit, Turns) |  |  |  | 455.2999
|  |  |  | Dead Time Percentage |  |  |  | 42.16%
|  |  |  | Collect Time Percentage |  |  |  | 57.84%
|  |  |  | Site Size (X)(m) |  |  |  | 5000
|  |  |  | Site Size (Y)(m) |  |  |  | 2500
|  |  |  | Line Spacing (wt overlap)(m) |  |  |  | 225.1666
|  |  |  | #Lines (X)(North-South) |  |  |  | 22.2058
|  |  |  | #Lines (Y)(East-West) |  |  |  | 11.1029
|  |  |  | Time/Line (X)(s) |  |  |  | 1000 | 16.6667
|  |  |  | Time/Line (Y)(s) |  |  |  | 500 | 8.3333
|  |  |  | Time on Line (X)(s) |  |  |  | 22205.7796 | 370.0963 | 6.1683
|  |  |  | Time on Line (Y)(s) |  |  |  | 5551.4449 | 92.5241 | 1.5421
|  |  |  | Time/Turn Leg (s) |  |  |  | 45.0333
|  |  |  | #Turns (X) |  |  |  | 21.2058
|  |  |  | #Turns (Y) |  |  |  | 10.1029
|  |  |  | Time in Turns (X) |  |  |  | 954.9667 | 15.9161 | 0.26527
|  |  |  | Time in Turns (Y) |  |  |  | 454.9667 | 7.5828 | 0.12638
|  |  |  | Time/Heading Alignment (s) |  |  |  | 20
|  |  |  | Heading Alignment Every X (m) |  |  |  | 500
|  |  |  | #Heading Alignment/Line (X) |  |  |  | 10
|  |  |  | #Heading Alignment Total (X) |  |  |  | 222.0578
|  |  |  | #Heading Alignment/Line (Y) |  |  |  | 5
|  |  |  | #Heading Alignment Total (Y) |  |  |  | 55.5144
|  |  |  | Time in Heading Alignment (X)(s) |  |  |  | 4441.1559 | 74.0193 | 1.2337
|  |  |  | Time in Heading Alignment (Y)(s) |  |  |  | 1110.289 | 18.5048 | 0.30841
|  |  |  | Total Time (L+T+HA)(X)(s) |  |  |  | 27601.9022 | 460.0317 | 7.6672
|  |  |  | Total Time (L+T+HA)(Y)(s) |  |  |  | 7116.7006 | 118.6117 | 1.9769
|  |  |  | Max Flight Duration (m) |  |  |  | 20
|  |  |  | #Lines/Flight (X) |  |  |  | 1.2
|  |  |  | #Lines/Flight (Y) |  |  |  | 2.4
|  |  |  | #Flights By Time (X) |  |  |  | 23.0016
|  |  |  | #Flights By Time (Y) |  |  |  | 5.9306
|  |  |  | #Flights By Line (X) |  |  |  | 18.5048
|  |  |  | #Flights By Line (Y) |  |  |  | 4.6262
|  |  |  | Max Line Length (m) |  |  |  | 2500
|  |  |  | #Blocks (X) |  |  |  | 2
|  |  |  | #Blocks (Y) |  |  |  | 1
Enter the height, speed and field-of-view (full angle) and %overlap you plan to use for the data collection to calculate the line spacing, average point density and point spacing (at nadir).
Do not adjust the other values.
Calculated from flight parameter settings entered. Excludes impact of flight plan (transit, turns) and overlap.
Enter these paramaters based on your drone platform and flight plan.

## mdLiDAR_3Cam-3Cam+
True View 6xx
Flight Parameters | Value | Units | Notes | [6 empty] | Revision | V1.11 | 2021-07-19
I plan to fly at this height (in meters) | 100 | m | Maximum effective altitude for True View 6xx is 100 m.
I plan to fly at this speed (in m/s) | 5 | m/s | Drone-dependent; recommend 5 m/s for typical projects.
I plan to have this total field-of-view (full angle, in degrees) | 90 | Degrees | Variable; recommend no greater then 90 degrees max, 80 degrees or less preferred.
I plan to have this %overlap (side) | 35% | % | %overlap between adjacent flight lines.
I want to use this pulse repetion frequency (in KHz)) | 300 | kHz | True View 6xx can be set to 100 or 200 kHz. Is this true for a 300 kHz version?
I want to use this scan rate (Hz) | 39.894 | Hz | Scans 360 degrees. True View 6xx adjustable from 10 Hz - 100 Hz
… But the scan rate for uniform point spacing will be | 48.8603 | Hz | See side note.
… I will need to set the angular step width to | 0.047873 | degrees | For uniform along/cross-track spacing.
… I will get this swath width on the ground | 200 | m |  | Scan Rate to Angular Step Width Conversions
… I will need to use this line-to-line spacing | 130 | m |  | PRF | 200 | kHz
… I will get this average point density (single pass) | 75 | pts/m2 | Sampling rate only, does not consider multiple retruns per pulse. | Height | 60 | m
… I will get this average point density (overlap) | 150 | pts/m2 | Sampling rate only, does not consider multiple retruns per pulse. | Speed | 5 | m/s
… I will get this point spacing (cross-track at nadir) | 8.3554 | cm | Spacing at Nadir. Use the side note to calculate settings for uniform spacing. | For Uniform Point Spacing
… I will get this point spacing (along track at nadir) | 12.5332 | cm | Spacing at Nadir. Use the side note to calculate settings for uniform spacing. | Set Step Width to … |  |  | 0.092706 | Degrees
… I will have a spot size (cross-track at nadir) | 16 | cm | At Nadir | Set Scan Rate to … |  |  | 51.5032 | Hz
… I will have a spot size (along-track at nadir) | 5 | cm | At Nadir | Cross-Track Spacing … |  |  | 9.7081 | cm
System Parameters (From Manufacturer) | Value | Units | Notes | Along-Track Spacing … |  |  | 9.7081 | cm |  |  |  |  | Coverage Estimates
Pulse Repetition Frequency (PRF) | 300 | kHz | Sampling rate only, does not consider multiple returns per pulse. | For a Fixed Step Width | [8 empty] | 1000 | m2/second
Scan Rate | 39.894 | Hz | From above. | Step Width Set to … |  |  | 0.036 | Degrees |  |  |  |  | 60000 | m2/minute
Beam Divergence (Cross-Track, full angle) | 1.6 | mrad | From manufacturer. | Scan Rate |  |  | 20 | Hz |  |  |  |  | 0.06 | km2/minute
Beam Divergence (Along-Track, full angle) | 0.5 | mrad | From manufacturer. | Cross-Track |  |  | 3.7699 | cm |  |  |  |  | 3.6 | km2/hour
#Channels | 1 | # | For multibeam/fan-type laser scanners | Along-Track |  |  | 25 | cm |  |  |  |  | 1.39 | mi2/hour
Operational Parameters (Calculated From Above Settings) | Value | Units | Notes | [9 empty] | 889.578 | acres/hour
Altitude | 100 | m | From above. | Coverage Estimates | [8 empty] | 360 | hectares/hour
Average Speed | 5 | m/s | From above. | 1000 | m2/second
Field of View (FOV) (Full) | 90 | Degrees | From above. | 60000 | m2/minute
Effective Sampling Rate (ESR) | 75 | kHz | FOV/360*PRF | 0.06 | km2/minute
Swath Width | 200 | m | 2*ALT*TAN(FOV/2)*PI/180 | 3.6 | km2/hour
Swath Length | 5 | m | Average Speed | 1.39 | mi2/hour | [7 empty] | Coverage for Specific Flight Durations (Minutes) |  |  |  |  | Overlap Factor
Swath Coverage | 1000 | m2/s | Product of Above 2 Parameters | 889.578 | acres/hour | [7 empty] | Duration | acres | hectares | km2 | mi2 | Overlap | 35%
Average Point Density | 75 | pts/m2 | ESR/Swath Coverage | 360 | hectares/hour | [7 empty] | 5 | 48.1855 | 19.5 | 0.195 | 0.07529
Cross-Track Point Spacing | 8.3554 | cm | Same as Per Channel calculation below. | [9 empty] | 15 | 144.5564 | 58.5 | 0.585 | 0.22587
Along-Track Line Spacing | 12.5332 | cm | Same as All Channel calculation below. | Coverage for Specific Flight Durations (Minutes) |  |  |  |  | Overlap Factor |  | ON(1)/OFF(0) |  | 20 | 192.7419 | 78 | 0.78 | 0.30116
Spot Size (Cross-Track) | 16 | cm | 2*ALT*TAN((BD/2)/1000)*100 | Duration | acres | hectares | km2 | mi2 | Overlap | 35% | 1 |  | 25 | 240.9274 | 97.5 | 0.975 | 0.37645
Spot Size (Along-Track) | 5 | cm | 2*ALT*TAN((BD/2)/1000)*101 | 18 | 111.7903 | 45.24 | 0.4524 | 0.17467 | Dead Time% |  | ON(1)/OFF(0) |  | 30 | 289.1128 | 117 | 1.17 | 0.45174
Per Channel Calculations |  |  |  | 5 | 31.0529 | 12.5667 | 0.12567 | 0.04852 | DT% | 35.56% | 1 |  | 45 | 433.6693 | 175.5 | 1.755 | 0.67761
PRF/Channel (kHz) | 300 | kHz | PRF/#Channels | 10 | 62.1057 | 25.1333 | 0.25133 | 0.09704 |  |  |  |  | 60 | 578.2257 | 234 | 2.34 | 0.90348
Effective Sampling Rate (ESR) (kHz)(Per Channel) | 75 | kHz | FOV/360*(PRF Per Channel) | 15 | 93.1586 | 37.7 | 0.377 | 0.14556 |  |  |  |  | 75 | 722.7821 | 292.5 | 2.925 | 1.1293
Average Point Density (pts/m2)(Per Channel) | 75 | pts/m2 | (ESR Per Channel)/Swath Coverage | 20 | 124.2114 | 50.2667 | 0.50267 | 0.19408 |  |  |  |  | 90 | 867.3385 | 351 | 3.51 | 1.3552
Angular Rate of Change Per Pulse (Per Channel) | 0.047873 | deg/pulse | (360*SR)/(PRF/Channel) | 25 | 155.2643 | 62.8333 | 0.62833 | 0.2426
Cross-Track Point Spacing (m)(Per Channel) | 8.3554 | cm | ALT*TAN(ARC)*PI/180 | 30 | 186.3172 | 75.4 | 0.754 | 0.29112
Along-Track Line Spacing (m)(Per Channel) | 12.5332 | cm | Speed/Scan Rate | 45 | 279.4758 | 113.1 | 1.131 | 0.43668
Along-Track Line Spacing (m)(All Channels) | 12.5332 | cm | Speed/Scan Rate/#Channels | 60 | 372.6343 | 150.8 | 1.508 | 0.58224
Channel-To-Channel Seperation (m) | 5.5865 | m | 3.2 degree seperation on Ground from Altitude Specified | 75 | 465.7929 | 188.5 | 1.885 | 0.7278
Scan Lag | 44.5736 | # | #Scans Difference between Adjacent Channels Along-Track | 90 | 558.9515 | 226.2 | 2.262 | 0.87336
Time Lag (s) | 1.1173 | s | Time Difference between Adjacent Channels Along-Track
Actual Collect Time/Dead Time Per Flight
|  |  |  | Planned Flight Duration (Total)(minutes) |  |  |  | 18
|  |  |  | #Lines Planned |  |  |  | 10
|  |  |  | Initialization (Pre)(seconds) |  |  |  | 15
|  |  |  | Transit Leg (Start)(seconds) |  |  |  | 60
|  |  |  | Transit Leg (End)(seconds) |  |  |  | 60
|  |  |  | Initialization (Post)(seconds) |  |  |  | 15
|  |  |  | Turns (Line-to-Line Transit) |  |  |  | 26
|  |  |  | Turns (Total Time) |  |  |  | 234
|  |  |  | Total Dead Time (Init., Transit, Turns) |  |  |  | 384
|  |  |  | Dead Time Percentage |  |  |  | 35.56%
|  |  |  | Collect Time Percentage |  |  |  | 64.44%
Enter the height, speed, field-of-view (full angle), %overlap, PRF and scan rate you plan to use for the data collection to calculate the line spacing, average point density and point spacing (at nadir).
Do not adjust the other values.
Calculated from flight parameter settings entered. Excludes impact of flight plan (transit, turns) and overlap.
This table is for quick calculations of step width, scan rate and point spacing for a given PRF, Height and Speed; be sure to update the main settings with your final values as necessary.
This table is not linked to your main flight settings.
Calculated from flight parameter settings as entered. Excludes impact of flight plan (transit, turns) and overlap. See below for more detailed calculation.
Enter these paramaters based on your drone platform and flight plan.

## TrueView 410
True View 410
Flight Parameters | Value | Units | Notes | [5 empty] | Revision | V1.11 | 2021-07-19
I plan to fly at this height (in meters) | 75 | m | Maximum effective altitude for True View 410 is 75 m.
I plan to fly at this speed (in m/s) | 7 | m/s | Drone-dependent; recommend 5 m/s for typical projects.
I plan to use this total field-of-view (full angle, in degrees) | 80 | Degrees | Variable; recommend no greater then 90 degrees max, 80 degrees or less preferred.
I plan to have this %overlap (side) | 25% | % | %overlap between adjacent flight lines.
… I will get this swath width on the ground | 125.8649 | m
… I will need to use this line-to-line spacing | 94.3987 | m
… I will get this average point density (single pass) | 108.6133 | pts/m2 | Sampling rate only, does not consider multiple retruns per pulse.
… I will get this average point density (overlap) | 217.2265 | pts/m2 | Sampling rate only, does not consider multiple retruns per pulse.
… I will get this point spacing (cross-track at nadir) | 8.7545 | cm | Spacing at Nadir, Single Pass
… I will get this point spacing (along track at nadir) | 8.75 | cm | Spacing at Nadir, Single Pass
… I will have a spot size (cross-track at nadir) | 31.5 | cm | At Nadir
… I will have a spot size (along-track at nadir) | 4.5 | cm | At Nadir
System Parameters (From Manufacturer) | Value | Units | Notes
Pulse Repetition Frequency (PRF) | 430.624 | kHz | Sampling rate only, does not consider multiple returns per pulse.
Scan Rate | 10 | Hz | Scans 360 degrees. True View 410 scan rate is not adjustable by the user.
Beam Divergence (Cross-Track, full angle) | 4.2 | mrad | From manufacturer. | Coverage Estimates
Beam Divergence (Along-Track, full angle) | 0.6 | mrad | From manufacturer. | 881.0546 | m2/second
#Channels | 8 | # | For multibeam/fan-type laser scanners | 52863.2768 | m2/minute
Operational Parameters (Calculated From Above Settings) | Value | Units | Notes | 0.052863 | km2/minute
Altitude | 75 | m | From above. | 3.1718 | km2/hour
Average Speed | 7 | m/s | From above. | 1.2246 | mi2/hour
Field of View (FOV) (Full) | 80 | Degrees | From above. | 783.7668 | acres/hour
Effective Sampling Rate (ESR) | 95.6942 | kHz | FOV/360*PRF | 317.1797 | hectares/hour
Swath Width | 125.8649 | m | 2*ALT*TAN(FOV/2)*PI/180
Swath Length | 7 | m | Average Speed | Coverage for Specific Flight Durations (Minutes) |  |  |  |  | Overlap Factor |  | ON(1)/OFF(0)
Swath Coverage | 881.0546 | m2/s | Product of Above 2 Parameters | Duration | acres | hectares | km2 | mi2 | Overlap | 25% | 1
Average Point Density | 108.6133 | pts/m2 | ESR/Swath Coverage | 18 | 148.3655 | 60.0415 | 0.60041 | 0.23182 | Dead Time% |  | ON(1)/OFF(0)
Cross-Track Point Spacing | 8.7545 | cm | Same as Per Channel calculation below. | 5 | 41.2126 | 16.6782 | 0.16678 | 0.064395 | DT% | 15.87% | 1
Along-Track Line Spacing | 8.75 | cm | Same as All Channel calculation below. | 10 | 82.4253 | 33.3564 | 0.33356 | 0.12879
Spot Size (Cross-Track) | 31.5 | cm | 2*ALT*TAN((BD/2)/1000)*100 | 15 | 123.6379 | 50.0346 | 0.50035 | 0.19318
Spot Size (Along-Track) | 4.5 | cm | 2*ALT*TAN((BD/2)/1000)*101 | 20 | 164.8505 | 66.7127 | 0.66713 | 0.25758
Per Channel Calculations |  |  |  | 25 | 206.0631 | 83.3909 | 0.83391 | 0.32197
PRF/Channel (kHz) | 53.828 | kHz | PRF/#Channels | 30 | 247.2758 | 100.0691 | 1.0007 | 0.38637
Effective Sampling Rate (ESR) (kHz)(Per Channel) | 11.9618 | kHz | FOV/360*(PRF Per Channel) | 45 | 370.9137 | 150.1037 | 1.501 | 0.57955
Average Point Density (pts/m2)(Per Channel) | 13.5767 | pts/m2 | (ESR Per Channel)/Swath Coverage | 60 | 494.5515 | 200.1382 | 2.0014 | 0.77274
Angular Rate of Change Per Pulse (Per Channel) | 0.06688 | deg/pulse | (360*SR)/(PRF/Channel) | 75 | 618.1894 | 250.1728 | 2.5017 | 0.96592
Cross-Track Point Spacing (m)(Per Channel) | 8.7545 | cm | ALT*TAN(ARC)*PI/180 | 90 | 741.8273 | 300.2073 | 3.0021 | 1.1591
Along-Track Line Spacing (m)(Per Channel) | 70 | cm | Speed/Scan Rate
Along-Track Line Spacing (m)(All Channels) | 8.75 | cm | Speed/Scan Rate/#Channels | Actual Collect Time/Dead Time Per Flight
Channel-To-Channel Seperation (m) | 4.1899 | m | 3.2 degree seperation on Ground from Altitude Specified | Planned Flight Duration (Total)(minutes) |  |  |  | 18
Scan Lag | 5.9855 | # | #Scans Difference between Adjacent Channels Along-Track | #Lines Planned |  |  |  | 10
Time Lag (s) | 0.59855 | s | Time Difference between Adjacent Channels Along-Track | Initialization (Pre)(seconds) |  |  |  | 15
|  |  |  | Transit Leg (Start)(seconds) |  |  |  | 10
|  |  |  | Transit Leg (End)(seconds) |  |  |  | 10
|  |  |  | Initialization (Post)(seconds) |  |  |  | 15
|  |  |  | Turns (Line-to-Line Transit) |  |  |  | 13.4855
|  |  |  | Turns (Total Time) |  |  |  | 121.3698
|  |  |  | Total Dead Time (Init., Transit, Turns) |  |  |  | 171.3698
|  |  |  | Dead Time Percentage |  |  |  | 15.87%
|  |  |  | Collect Time Percentage |  |  |  | 84.13%
Enter the height, speed and field-of-view (full angle) and %overlap you plan to use for the data collection to calculate the line spacing, average point density and point spacing (at nadir).
Do not adjust the other values.
Calculated from flight parameter settings entered. Excludes impact of flight plan (transit, turns) and overlap.
Enter these paramaters based on your drone platform and flight plan.

## TrueView 435
True View 515
Flight Parameters | Value | Units | Notes | [5 empty] | Revision | V2.00 | 2022-10-07
I plan to fly at this height (in meters) | 50 | m | Maximum effective altitude for True View 515 is 80 m.
I plan to fly at this speed (in m/s) | 5 | m/s | Drone-dependent; recommend 5 m/s for typical projects.
I plan to use this total field-of-view (full angle, in degrees) | 90 | Degrees | Variable; recommend no greater then 90 degrees max, 80 degrees or less preferred.
I plan to have this %overlap (side) | 30% | % | %overlap between adjacent flight lines.
… I will get this swath width on the ground | 100 | m
… I will need to use this line-to-line spacing | 70 | m
… I will get this average point density (single pass) | 160 | pts/m2 | Sampling rate only, does not consider multiple retruns per pulse.
… I will get this average point density (overlap) | 320 | pts/m2 | Sampling rate only, does not consider multiple retruns per pulse.
… I will get this point spacing (cross-track at nadir) | 15.708 | cm | Spacing at Nadir, Single Pass
… I will get this point spacing (along track at nadir) | 3.125 | cm | Spacing at Nadir, Single Pass
… I will have a spot size (cross-track at nadir) | 7.6 | cm | At Nadir
… I will have a spot size (along-track at nadir) | 11.45 | cm | At Nadir
System Parameters (From Manufacturer) | Value | Units | Notes
Pulse Repetition Frequency (PRF) | 320 | kHz | Sampling rate only, does not consider multiple returns per pulse.
Scan Rate | 10 | Hz | Scans 360 degrees.
Beam Divergence (Cross-Track, full angle) | 1.52 | mrad | From manufacturer. | Coverage Estimates
Beam Divergence (Along-Track, full angle) | 2.29 | mrad | From manufacturer. | 500 | m2/second
#Channels | 16 | # | For multibeam/fan-type laser scanners | 30000 | m2/minute
Operational Parameters (Calculated From Above Settings) | Value | Units | Notes | 0.03 | km2/minute
Altitude | 50 | m | From above. | 1.8 | km2/hour
Average Speed | 5 | m/s | From above. | 0.69498 | mi2/hour
Field of View (FOV) (Full) | 90 | Degrees | From above. | 444.789 | acres/hour
Effective Sampling Rate (ESR) | 80 | kHz | FOV/360*PRF | 180 | hectares/hour
Swath Width | 100 | m | 2*ALT*TAN(FOV/2)*PI/180
Swath Length | 5 | m | Average Speed | Coverage for Specific Flight Durations (Minutes) |  |  |  |  | Overlap Factor |  | ON(1)/OFF(0)
Swath Coverage | 500 | m2/s | Product of Above 2 Parameters | Duration | acres | hectares | km2 | mi2 | Overlap | 30% | 1
Average Point Density | 160 | pts/m2 | ESR/Swath Coverage | 18 | 78.184 | 31.64 | 0.3164 | 0.12216 | Dead Time% |  | ON(1)/OFF(0)
Cross-Track Point Spacing | 15.708 | cm | Same as Per Channel calculation below. | 5 | 21.7178 | 8.7889 | 0.087889 | 0.033934 | DT% | 16.3% | 1
Along-Track Line Spacing | 3.125 | cm | Same as All Channel calculation below. | 10 | 43.4356 | 17.5778 | 0.17578 | 0.067868
Spot Size (Cross-Track) | 7.6 | cm | 2*ALT*TAN((BD/2)/1000)*100 | 15 | 65.1534 | 26.3667 | 0.26367 | 0.1018
Spot Size (Along-Track) | 11.45 | cm | 2*ALT*TAN((BD/2)/1000)*101 | 20 | 86.8711 | 35.1556 | 0.35156 | 0.13574
Per Channel Calculations |  |  |  | 25 | 108.5889 | 43.9444 | 0.43944 | 0.16967
PRF/Channel (kHz) | 20 | kHz | PRF/#Channels | 30 | 130.3067 | 52.7333 | 0.52733 | 0.2036
Effective Sampling Rate (ESR) (kHz)(Per Channel) | 5 | kHz | FOV/360*(PRF Per Channel) | 45 | 195.4601 | 79.1 | 0.791 | 0.30541
Average Point Density (pts/m2)(Per Channel) | 10 | pts/m2 | (ESR Per Channel)/Swath Coverage | 60 | 260.6134 | 105.4667 | 1.0547 | 0.40721
Angular Rate of Change Per Pulse (Per Channel) | 0.18 | deg/pulse | (360*SR)/(PRF/Channel) | 75 | 325.7668 | 131.8333 | 1.3183 | 0.50901
Cross-Track Point Spacing (m)(Per Channel) | 15.708 | cm | ALT*TAN(ARC)*PI/180 | 90 | 390.9201 | 158.2 | 1.582 | 0.61081
Along-Track Line Spacing (m)(Per Channel) | 50 | cm | Speed/Scan Rate
Along-Track Line Spacing (m)(All Channels) | 3.125 | cm | Speed/Scan Rate/#Channels | Actual Collect Time/Dead Time Per Flight
Channel-To-Channel Seperation (m) | 0.87269 | m | 1.0 degree channel seperation on Ground from Altitude Specified | Planned Flight Duration (Total)(minutes) |  |  |  | 18
Scan Lag | 1.7454 | # | #Scans Difference between Adjacent Channels Along-Track | #Lines Planned |  |  |  | 10
Time Lag (s) | 0.17454 | s | Time Difference between Adjacent Channels Along-Track | Initialization (Pre)(seconds) |  |  |  | 15
|  |  |  | Transit Leg (Start)(seconds) |  |  |  | 10
|  |  |  | Transit Leg (End)(seconds) |  |  |  | 10
|  |  |  | Initialization (Post)(seconds) |  |  |  | 15
|  |  |  | Turns (Line-to-Line Transit) |  |  |  | 14
|  |  |  | Turns (Total Time) |  |  |  | 126
|  |  |  | Total Dead Time (Init., Transit, Turns) |  |  |  | 176
|  |  |  | Dead Time Percentage |  |  |  | 16.3%
|  |  |  | Collect Time Percentage |  |  |  | 83.7%
|  |  |  | Site Size (X)(m) |  |  |  | 5000
|  |  |  | Site Size (Y)(m) |  |  |  | 2500
|  |  |  | Line Spacing (wt overlap)(m) |  |  |  | 70
|  |  |  | #Lines (X)(North-South) |  |  |  | 71.4286
|  |  |  | #Lines (Y)(East-West) |  |  |  | 35.7143
|  |  |  | Time/Line (X)(s) |  |  |  | 1000 | 16.6667
|  |  |  | Time/Line (Y)(s) |  |  |  | 500 | 8.3333
|  |  |  | Time on Line (X)(s) |  |  |  | 71428.5714 | 1190.4762 | 19.8413
|  |  |  | Time on Line (Y)(s) |  |  |  | 17857.1429 | 297.619 | 4.9603
|  |  |  | Time/Turn Leg (s) |  |  |  | 14
|  |  |  | #Turns (X) |  |  |  | 70.4286
|  |  |  | #Turns (Y) |  |  |  | 34.7143
|  |  |  | Time in Turns (X) |  |  |  | 986 | 16.4333 | 0.27389
|  |  |  | Time in Turns (Y) |  |  |  | 486 | 8.1 | 0.135
|  |  |  | Time/Heading Alignment (s) |  |  |  | 20
|  |  |  | Heading Alignment Every X (m) |  |  |  | 500
|  |  |  | #Heading Alignment/Line (X) |  |  |  | 10
|  |  |  | #Heading Alignment Total (X) |  |  |  | 714.2857
|  |  |  | #Heading Alignment/Line (Y) |  |  |  | 5
|  |  |  | #Heading Alignment Total (Y) |  |  |  | 178.5714
|  |  |  | Time in Heading Alignment (X)(s) |  |  |  | 14285.7143 | 238.0952 | 3.9683
|  |  |  | Time in Heading Alignment (Y)(s) |  |  |  | 3571.4286 | 59.5238 | 0.99206
|  |  |  | Total Time (L+T+HA)(X)(s) |  |  |  | 86700.2857 | 1445.0048 | 24.0834
|  |  |  | Total Time (L+T+HA)(Y)(s) |  |  |  | 21914.5714 | 365.2429 | 6.0874
|  |  |  | Max Flight Duration (m) |  |  |  | 20
|  |  |  | #Lines/Flight (X) |  |  |  | 1.2
|  |  |  | #Lines/Flight (Y) |  |  |  | 2.4
|  |  |  | #Flights By Time (X) |  |  |  | 72.2502
|  |  |  | #Flights By Time (Y) |  |  |  | 18.2621
|  |  |  | #Flights By Line (X) |  |  |  | 59.5238
|  |  |  | #Flights By Line (Y) |  |  |  | 14.881
|  |  |  | Max Line Length (m) |  |  |  | 2500
|  |  |  | #Blocks (X) |  |  |  | 2
|  |  |  | #Blocks (Y) |  |  |  | 1
Enter the height, speed and field-of-view (full angle) and %overlap you plan to use for the data collection to calculate the line spacing, average point density and point spacing (at nadir).
Do not adjust the other values.
Calculated from flight parameter settings entered. Excludes impact of flight plan (transit, turns) and overlap.
Enter these paramaters based on your drone platform and flight plan.

## TrueView 515
True View 515
Flight Parameters | Value | Units | Notes | [5 empty] | Revision | V2.00 | 2022-10-07
I plan to fly at this height (in meters) | 100 | m | Maximum effective altitude for True View 515 is 80 m.
I plan to fly at this speed (in m/s) | 5 | m/s | Drone-dependent; recommend 5 m/s for typical projects.
I plan to use this total field-of-view (full angle, in degrees) | 120 | Degrees | Variable; recommend no greater then 90 degrees max, 80 degrees or less preferred.
I plan to have this %overlap (side) | 35% | % | %overlap between adjacent flight lines.
… I will get this swath width on the ground | 346.4102 | m
… I will need to use this line-to-line spacing | 225.1666 | m
… I will get this average point density (single pass) | 123.1681 | pts/m2 | Sampling rate only, does not consider multiple retruns per pulse.
… I will get this average point density (overlap) | 246.3361 | pts/m2 | Sampling rate only, does not consider multiple retruns per pulse.
… I will get this point spacing (cross-track at nadir) | 31.416 | cm | Spacing at Nadir, Single Pass
… I will get this point spacing (along track at nadir) | 1.5625 | cm | Spacing at Nadir, Single Pass
… I will have a spot size (cross-track at nadir) | 15.2 | cm | At Nadir
… I will have a spot size (along-track at nadir) | 22.9 | cm | At Nadir
System Parameters (From Manufacturer) | Value | Units | Notes
Pulse Repetition Frequency (PRF) | 640 | kHz | Sampling rate only, does not consider multiple returns per pulse.
Scan Rate | 10 | Hz | Scans 360 degrees.
Beam Divergence (Cross-Track, full angle) | 1.52 | mrad | From manufacturer. | Coverage Estimates
Beam Divergence (Along-Track, full angle) | 2.29 | mrad | From manufacturer. | 1732.0508 | m2/second
#Channels | 32 | # | For multibeam/fan-type laser scanners | 103923.0485 | m2/minute
Operational Parameters (Calculated From Above Settings) | Value | Units | Notes | 0.10392 | km2/minute
Altitude | 100 | m | From above. | 6.2354 | km2/hour
Average Speed | 5 | m/s | From above. | 2.4075 | mi2/hour
Field of View (FOV) (Full) | 120 | Degrees | From above. | 1540.7943 | acres/hour
Effective Sampling Rate (ESR) | 213.3333 | kHz | FOV/360*PRF | 623.5383 | hectares/hour
Swath Width | 346.4102 | m | 2*ALT*TAN(FOV/2)*PI/180
Swath Length | 5 | m | Average Speed | Coverage for Specific Flight Durations (Minutes) |  |  |  |  | Overlap Factor |  | ON(1)/OFF(0)
Swath Coverage | 1732.0508 | m2/s | Product of Above 2 Parameters | Duration | acres | hectares | km2 | mi2 | Overlap | 35% | 1
Average Point Density | 123.1681 | pts/m2 | ESR/Swath Coverage | 18 | 173.7909 | 70.3308 | 0.70331 | 0.27155 | Dead Time% |  | ON(1)/OFF(0)
Cross-Track Point Spacing | 31.416 | cm | Same as Per Channel calculation below. | 5 | 48.2753 | 19.5363 | 0.19536 | 0.07543 | DT% | 42.16% | 1
Along-Track Line Spacing | 1.5625 | cm | Same as All Channel calculation below. | 10 | 96.5505 | 39.0727 | 0.39073 | 0.15086
Spot Size (Cross-Track) | 15.2 | cm | 2*ALT*TAN((BD/2)/1000)*100 | 15 | 144.8258 | 58.609 | 0.58609 | 0.22629
Spot Size (Along-Track) | 22.9 | cm | 2*ALT*TAN((BD/2)/1000)*101 | 20 | 193.101 | 78.1453 | 0.78145 | 0.30172
Per Channel Calculations |  |  |  | 25 | 241.3763 | 97.6817 | 0.97682 | 0.37715
PRF/Channel (kHz) | 20 | kHz | PRF/#Channels | 30 | 289.6515 | 117.218 | 1.1722 | 0.45258
Effective Sampling Rate (ESR) (kHz)(Per Channel) | 6.6667 | kHz | FOV/360*(PRF Per Channel) | 45 | 434.4773 | 175.827 | 1.7583 | 0.67887
Average Point Density (pts/m2)(Per Channel) | 3.849 | pts/m2 | (ESR Per Channel)/Swath Coverage | 60 | 579.3031 | 234.436 | 2.3444 | 0.90516
Angular Rate of Change Per Pulse (Per Channel) | 0.18 | deg/pulse | (360*SR)/(PRF/Channel) | 75 | 724.1289 | 293.045 | 2.9305 | 1.1315
Cross-Track Point Spacing (m)(Per Channel) | 31.416 | cm | ALT*TAN(ARC)*PI/180 | 90 | 868.9546 | 351.654 | 3.5165 | 1.3577
Along-Track Line Spacing (m)(Per Channel) | 50 | cm | Speed/Scan Rate
Along-Track Line Spacing (m)(All Channels) | 1.5625 | cm | Speed/Scan Rate/#Channels | Actual Collect Time/Dead Time Per Flight
Channel-To-Channel Seperation (m) | 1.7454 | m | 1.0 degree channel seperation on Ground from Altitude Specified | Planned Flight Duration (Total)(minutes) |  |  |  | 18
Scan Lag | 3.4907 | # | #Scans Difference between Adjacent Channels Along-Track | #Lines Planned |  |  |  | 10
Time Lag (s) | 0.34907 | s | Time Difference between Adjacent Channels Along-Track | Initialization (Pre)(seconds) |  |  |  | 15
|  |  |  | Transit Leg (Start)(seconds) |  |  |  | 10
|  |  |  | Transit Leg (End)(seconds) |  |  |  | 10
|  |  |  | Initialization (Post)(seconds) |  |  |  | 15
|  |  |  | Turns (Line-to-Line Transit) |  |  |  | 45.0333
|  |  |  | Turns (Total Time) |  |  |  | 405.2999
|  |  |  | Total Dead Time (Init., Transit, Turns) |  |  |  | 455.2999
|  |  |  | Dead Time Percentage |  |  |  | 42.16%
|  |  |  | Collect Time Percentage |  |  |  | 57.84%
|  |  |  | Site Size (X)(m) |  |  |  | 5000
|  |  |  | Site Size (Y)(m) |  |  |  | 2500
|  |  |  | Line Spacing (wt overlap)(m) |  |  |  | 225.1666
|  |  |  | #Lines (X)(North-South) |  |  |  | 22.2058
|  |  |  | #Lines (Y)(East-West) |  |  |  | 11.1029
|  |  |  | Time/Line (X)(s) |  |  |  | 1000 | 16.6667
|  |  |  | Time/Line (Y)(s) |  |  |  | 500 | 8.3333
|  |  |  | Time on Line (X)(s) |  |  |  | 22205.7796 | 370.0963 | 6.1683
|  |  |  | Time on Line (Y)(s) |  |  |  | 5551.4449 | 92.5241 | 1.5421
|  |  |  | Time/Turn Leg (s) |  |  |  | 45.0333
|  |  |  | #Turns (X) |  |  |  | 21.2058
|  |  |  | #Turns (Y) |  |  |  | 10.1029
|  |  |  | Time in Turns (X) |  |  |  | 954.9667 | 15.9161 | 0.26527
|  |  |  | Time in Turns (Y) |  |  |  | 454.9667 | 7.5828 | 0.12638
|  |  |  | Time/Heading Alignment (s) |  |  |  | 20
|  |  |  | Heading Alignment Every X (m) |  |  |  | 500
|  |  |  | #Heading Alignment/Line (X) |  |  |  | 10
|  |  |  | #Heading Alignment Total (X) |  |  |  | 222.0578
|  |  |  | #Heading Alignment/Line (Y) |  |  |  | 5
|  |  |  | #Heading Alignment Total (Y) |  |  |  | 55.5144
|  |  |  | Time in Heading Alignment (X)(s) |  |  |  | 4441.1559 | 74.0193 | 1.2337
|  |  |  | Time in Heading Alignment (Y)(s) |  |  |  | 1110.289 | 18.5048 | 0.30841
|  |  |  | Total Time (L+T+HA)(X)(s) |  |  |  | 27601.9022 | 460.0317 | 7.6672
|  |  |  | Total Time (L+T+HA)(Y)(s) |  |  |  | 7116.7006 | 118.6117 | 1.9769
|  |  |  | Max Flight Duration (m) |  |  |  | 20
|  |  |  | #Lines/Flight (X) |  |  |  | 1.2
|  |  |  | #Lines/Flight (Y) |  |  |  | 2.4
|  |  |  | #Flights By Time (X) |  |  |  | 23.0016
|  |  |  | #Flights By Time (Y) |  |  |  | 5.9306
|  |  |  | #Flights By Line (X) |  |  |  | 18.5048
|  |  |  | #Flights By Line (Y) |  |  |  | 4.6262
|  |  |  | Max Line Length (m) |  |  |  | 2500
|  |  |  | #Blocks (X) |  |  |  | 2
|  |  |  | #Blocks (Y) |  |  |  | 1
Enter the height, speed and field-of-view (full angle) and %overlap you plan to use for the data collection to calculate the line spacing, average point density and point spacing (at nadir).
Do not adjust the other values.
Calculated from flight parameter settings entered. Excludes impact of flight plan (transit, turns) and overlap.
Enter these paramaters based on your drone platform and flight plan.

## TrueView 535
True View 535
Flight Parameters | Value | Units | Notes | [5 empty] | Revision | V2.01 | 2023-04-05
I plan to fly at this height (in meters) | 80 | m | Maximum effective altitude for True View 535 is 80 m.
I plan to fly at this speed (in m/s) | 5 | m/s | Drone-dependent; recommend 5 m/s for typical projects.
I plan to use this total field-of-view (full angle, in degrees) | 90 | Degrees | Variable; recommend no greater then 90 degrees max, 80 degrees or less preferred.
I plan to have this %overlap (side) | 50% | % | %overlap between adjacent flight lines.
… I will get this swath width on the ground | 160 | m
… I will need to use this line-to-line spacing | 80 | m
… I will get this average point density (single pass) | 200 | pts/m2 | Sampling rate only, does not consider multiple retruns per pulse.
… I will get this average point density (overlap) | 400 | pts/m2 | Sampling rate only, does not consider multiple retruns per pulse.
… I will get this point spacing (cross-track at nadir) | 25.1328 | cm | Spacing at Nadir, Single Pass
… I will get this point spacing (along track at nadir) | 1.5625 | cm | Spacing at Nadir, Single Pass
… I will have a spot size (cross-track at nadir) | 12.16 | cm | At Nadir
… I will have a spot size (along-track at nadir) | 18.32 | cm | At Nadir
System Parameters (From Manufacturer) | Value | Units | Notes
Pulse Repetition Frequency (PRF) | 640 | kHz | Sampling rate only, does not consider multiple returns per pulse.
Scan Rate | 10 | Hz | Scans 360 degrees.
Beam Divergence (Cross-Track, full angle) | 1.52 | mrad | From manufacturer. | Coverage Estimates
Beam Divergence (Along-Track, full angle) | 2.29 | mrad | From manufacturer. | 800 | m2/second
#Channels | 32 | # | For multibeam/fan-type laser scanners | 48000 | m2/minute
Operational Parameters (Calculated From Above Settings) | Value | Units | Notes | 0.048 | km2/minute
Altitude | 80 | m | From above. | 2.88 | km2/hour
Average Speed | 5 | m/s | From above. | 1.112 | mi2/hour
Field of View (FOV) (Full) | 90 | Degrees | From above. | 711.6624 | acres/hour
Effective Sampling Rate (ESR) | 160 | kHz | FOV/360*PRF | 288 | hectares/hour
Swath Width | 160 | m | 2*ALT*TAN(FOV/2)*PI/180
Swath Length | 5 | m | Average Speed | Coverage for Specific Flight Durations (Minutes) |  |  |  |  | Overlap Factor |  | ON(1)/OFF(0)
Swath Coverage | 800 | m2/s | Product of Above 2 Parameters | Duration | acres | hectares | km2 | mi2 | Overlap | 50% | 1
Average Point Density | 200 | pts/m2 | ESR/Swath Coverage | 18 | 87.574 | 35.44 | 0.3544 | 0.13683 | Dead Time% |  | ON(1)/OFF(0)
Cross-Track Point Spacing | 25.1328 | cm | Same as Per Channel calculation below. | 5 | 24.3261 | 9.8444 | 0.098444 | 0.03801 | DT% | 17.96% | 1
Along-Track Line Spacing | 1.5625 | cm | Same as All Channel calculation below. | 10 | 48.6522 | 19.6889 | 0.19689 | 0.076019
Spot Size (Cross-Track) | 12.16 | cm | 2*ALT*TAN((BD/2)/1000)*100 | 15 | 72.9783 | 29.5333 | 0.29533 | 0.11403
Spot Size (Along-Track) | 18.32 | cm | 2*ALT*TAN((BD/2)/1000)*101 | 20 | 97.3045 | 39.3778 | 0.39378 | 0.15204
Per Channel Calculations |  |  |  | 25 | 121.6306 | 49.2222 | 0.49222 | 0.19005
PRF/Channel (kHz) | 20 | kHz | PRF/#Channels | 30 | 145.9567 | 59.0667 | 0.59067 | 0.22806
Effective Sampling Rate (ESR) (kHz)(Per Channel) | 5 | kHz | FOV/360*(PRF Per Channel) | 45 | 218.935 | 88.6 | 0.886 | 0.34209
Average Point Density (pts/m2)(Per Channel) | 6.25 | pts/m2 | (ESR Per Channel)/Swath Coverage | 60 | 291.9134 | 118.1333 | 1.1813 | 0.45612
Angular Rate of Change Per Pulse (Per Channel) | 0.18 | deg/pulse | (360*SR)/(PRF/Channel) | 75 | 364.8917 | 147.6667 | 1.4767 | 0.57014
Cross-Track Point Spacing (m)(Per Channel) | 25.1328 | cm | ALT*TAN(ARC)*PI/180 | 90 | 437.8701 | 177.2 | 1.772 | 0.68417
Along-Track Line Spacing (m)(Per Channel) | 50 | cm | Speed/Scan Rate
Along-Track Line Spacing (m)(All Channels) | 1.5625 | cm | Speed/Scan Rate/#Channels | Actual Collect Time/Dead Time Per Flight
Channel-To-Channel Seperation (m) | 1.3963 | m | 1.0 degree channel seperation on Ground from Altitude Specified | Planned Flight Duration (Total)(minutes) |  |  |  | 18
Scan Lag | 2.7926 | # | #Scans Difference between Adjacent Channels Along-Track | #Lines Planned |  |  |  | 10
Time Lag (s) | 0.27926 | s | Time Difference between Adjacent Channels Along-Track | Initialization (Pre)(seconds) |  |  |  | 15
|  |  |  | Transit Leg (Start)(seconds) |  |  |  | 10
|  |  |  | Transit Leg (End)(seconds) |  |  |  | 10
|  |  |  | Initialization (Post)(seconds) |  |  |  | 15
|  |  |  | Turns (Line-to-Line Transit) |  |  |  | 16
|  |  |  | Turns (Total Time) |  |  |  | 144
|  |  |  | Total Dead Time (Init., Transit, Turns) |  |  |  | 194
|  |  |  | Dead Time Percentage |  |  |  | 17.96%
|  |  |  | Collect Time Percentage |  |  |  | 82.04%
|  |  |  | Site Size (X)(m) |  |  |  | 5000
|  |  |  | Site Size (Y)(m) |  |  |  | 2500
|  |  |  | Line Spacing (wt overlap)(m) |  |  |  | 80
|  |  |  | #Lines (X)(North-South) |  |  |  | 62.5
|  |  |  | #Lines (Y)(East-West) |  |  |  | 31.25
|  |  |  | Time/Line (X)(s) |  |  |  | 1000 | 16.6667
|  |  |  | Time/Line (Y)(s) |  |  |  | 500 | 8.3333
|  |  |  | Time on Line (X)(s) |  |  |  | 62500 | 1041.6667 | 17.3611
|  |  |  | Time on Line (Y)(s) |  |  |  | 15625 | 260.4167 | 4.3403
|  |  |  | Time/Turn Leg (s) |  |  |  | 16
|  |  |  | #Turns (X) |  |  |  | 61.5
|  |  |  | #Turns (Y) |  |  |  | 30.25
|  |  |  | Time in Turns (X) |  |  |  | 984 | 16.4 | 0.27333
|  |  |  | Time in Turns (Y) |  |  |  | 484 | 8.0667 | 0.13444
|  |  |  | Time/Heading Alignment (s) |  |  |  | 20
|  |  |  | Heading Alignment Every X (m) |  |  |  | 500
|  |  |  | #Heading Alignment/Line (X) |  |  |  | 10
|  |  |  | #Heading Alignment Total (X) |  |  |  | 625
|  |  |  | #Heading Alignment/Line (Y) |  |  |  | 5
|  |  |  | #Heading Alignment Total (Y) |  |  |  | 156.25
|  |  |  | Time in Heading Alignment (X)(s) |  |  |  | 12500 | 208.3333 | 3.4722
|  |  |  | Time in Heading Alignment (Y)(s) |  |  |  | 3125 | 52.0833 | 0.86806
|  |  |  | Total Time (L+T+HA)(X)(s) |  |  |  | 75984 | 1266.4 | 21.1067
|  |  |  | Total Time (L+T+HA)(Y)(s) |  |  |  | 19234 | 320.5667 | 5.3428
|  |  |  | Max Flight Duration (m) |  |  |  | 20
|  |  |  | #Lines/Flight (X) |  |  |  | 1.2
|  |  |  | #Lines/Flight (Y) |  |  |  | 2.4
|  |  |  | #Flights By Time (X) |  |  |  | 63.32
|  |  |  | #Flights By Time (Y) |  |  |  | 16.0283
|  |  |  | #Flights By Line (X) |  |  |  | 52.0833
|  |  |  | #Flights By Line (Y) |  |  |  | 13.0208
|  |  |  | Max Line Length (m) |  |  |  | 2500
|  |  |  | #Blocks (X) |  |  |  | 2
|  |  |  | #Blocks (Y) |  |  |  | 1
Enter the height, speed and field-of-view (full angle) and %overlap you plan to use for the data collection to calculate the line spacing, average point density and point spacing (at nadir).
Do not adjust the other values.
Calculated from flight parameter settings entered. Excludes impact of flight plan (transit, turns) and overlap.
Enter these paramaters based on your drone platform and flight plan.

## TrueView 1
True View 1
Flight Parameters | Value | Units | Notes | Cameras | 26MP | 45MP | 61MP | Units
I plan to fly at this height (in meters) | 100 | m | Maximum effective altitude for True View 1 is 80 m. | Px size | 3.7588 | 3.7588 | 3.7588 | mm
I plan to fly at this speed (in m/s) | 5 | m/s | Drone-dependent; recommend 5 m/s for typical projects. | Width | 6252 | 8184 | 9564 | px
I plan to use this total field-of-view (full angle, in degrees) | 80 | Degrees | Variable; recommend no greater then 90 degrees max, 80 degrees or less preferred. | Height | 4168 | 5460 | 6376 | px
I plan to have this %overlap (side) | 40% | % | %overlap between adjacent flight lines. | Focal (px) | 4244 | 4862 | 5690 | px
… I will get this swath width on the ground | 167.8199 | m |  | Focal (mm) | 16 | 18 | 21 | mm
… I will need to use this line-to-line spacing | 100.692 | m |  | FOV Across | 73 | 81 | 81 | deg
… I will get this average point density (single pass) | 169.4938 | pts/m2 | Sampling rate only, does not consider multiple retruns per pulse.
… I will get this average point density (overlap) | 338.9877 | pts/m2 | Sampling rate only, does not consider multiple retruns per pulse.
… I will get this point spacing (cross-track at nadir) | 31.416 | cm | Spacing at Nadir, Single Pass
… I will get this point spacing (along track at nadir) | 1.5625 | cm | Spacing at Nadir, Single Pass
… I will have a spot size (cross-track at nadir) | 15.2 | cm | At Nadir
… I will have a spot size (along-track at nadir) | 22.9 | cm | At Nadir
System Parameters (From Manufacturer) | Value | Units | Notes
Pulse Repetition Frequency (PRF) | 640 | kHz | Sampling rate only, does not consider multiple returns per pulse.
Scan Rate | 10 | Hz | Scans 360 degrees.
Beam Divergence (Cross-Track, full angle) | 1.52 | mrad | From manufacturer. | Coverage Estimates
Beam Divergence (Along-Track, full angle) | 2.29 | mrad | From manufacturer. | 839.0996 | m2/second
#Channels | 32 | # | For multibeam/fan-type laser scanners | 50345.9779 | m2/minute
Operational Parameters (Calculated From Above Settings) | Value | Units | Notes | 0.050346 | km2/minute
Altitude | 100 | m | From above. | 3.0208 | km2/hour
Average Speed | 5 | m/s | From above. | 1.1663 | mi2/hour
Field of View (FOV) (Full) | 80 | Degrees | From above. | 746.4446 | acres/hour
Effective Sampling Rate (ESR) | 142.2222 | kHz | FOV/360*PRF | 302.0759 | hectares/hour
Swath Width | 167.8199 | m | 2*ALT*TAN(FOV/2)*PI/180
Swath Length | 5 | m | Average Speed | Coverage for Specific Flight Durations (Minutes) |  |  |  |  | Overlap Factor |  | ON(1)/OFF(0)
Swath Coverage | 839.0996 | m2/s | Product of Above 2 Parameters | Duration | acres | hectares | km2 | mi2 | Overlap | 40% | 1
Average Point Density | 169.4938 | pts/m2 | ESR/Swath Coverage | 18 | 105.5914 | 42.7314 | 0.42731 | 0.16499 | Dead Time% |  | ON(1)/OFF(0)
Cross-Track Point Spacing | 31.416 | cm | Same as Per Channel calculation below. | 5 | 29.3309 | 11.8698 | 0.1187 | 0.04583 | DT% | 21.41% | 1
Along-Track Line Spacing | 1.5625 | cm | Same as All Channel calculation below. | 10 | 58.6619 | 23.7397 | 0.2374 | 0.091659
Spot Size (Cross-Track) | 15.2 | cm | 2*ALT*TAN((BD/2)/1000)*100 | 15 | 87.9928 | 35.6095 | 0.35609 | 0.13749
Spot Size (Along-Track) | 22.9 | cm | 2*ALT*TAN((BD/2)/1000)*101 | 20 | 117.3237 | 47.4793 | 0.47479 | 0.18332
Per Channel Calculations |  |  |  | 25 | 146.6547 | 59.3491 | 0.59349 | 0.22915
PRF/Channel (kHz) | 20 | kHz | PRF/#Channels | 30 | 175.9856 | 71.219 | 0.71219 | 0.27498
Effective Sampling Rate (ESR) (kHz)(Per Channel) | 4.4444 | kHz | FOV/360*(PRF Per Channel) | 45 | 263.9784 | 106.8284 | 1.0683 | 0.41247
Average Point Density (pts/m2)(Per Channel) | 5.2967 | pts/m2 | (ESR Per Channel)/Swath Coverage | 60 | 351.9712 | 142.4379 | 1.4244 | 0.54996
Angular Rate of Change Per Pulse (Per Channel) | 0.18 | deg/pulse | (360*SR)/(PRF/Channel) | 75 | 439.964 | 178.0474 | 1.7805 | 0.68744
Cross-Track Point Spacing (m)(Per Channel) | 31.416 | cm | ALT*TAN(ARC)*PI/180 | 90 | 527.9568 | 213.6569 | 2.1366 | 0.82493
Along-Track Line Spacing (m)(Per Channel) | 50 | cm | Speed/Scan Rate
Along-Track Line Spacing (m)(All Channels) | 1.5625 | cm | Speed/Scan Rate/#Channels | Actual Collect Time/Dead Time Per Flight
Channel-To-Channel Seperation (m) | 1.7454 | m | 1.0 degree channel seperation on Ground from Altitude Specified | Planned Flight Duration (Total)(minutes) |  |  |  | 18
Scan Lag | 3.4907 | # | #Scans Difference between Adjacent Channels Along-Track | #Lines Planned |  |  |  | 10
Time Lag (s) | 0.34907 | s | Time Difference between Adjacent Channels Along-Track | Initialization (Pre)(seconds) |  |  |  | 15
|  |  |  | Transit Leg (Start)(seconds) |  |  |  | 10
|  |  |  | Transit Leg (End)(seconds) |  |  |  | 10
|  |  |  | Initialization (Post)(seconds) |  |  |  | 15
|  |  |  | Turns (Line-to-Line Transit) |  |  |  | 20.1384
|  |  |  | Turns (Total Time) |  |  |  | 181.2455
|  |  |  | Total Dead Time (Init., Transit, Turns) |  |  |  | 231.2455
|  |  |  | Dead Time Percentage |  |  |  | 21.41%
|  |  |  | Collect Time Percentage |  |  |  | 78.59%
|  |  |  | Site Size (X)(m) |  |  |  | 5000
|  |  |  | Site Size (Y)(m) |  |  |  | 2500
|  |  |  | Line Spacing (wt overlap)(m) |  |  |  | 100.692
|  |  |  | #Lines (X)(North-South) |  |  |  | 49.6564
|  |  |  | #Lines (Y)(East-West) |  |  |  | 24.8282
|  |  |  | Time/Line (X)(s) |  |  |  | 1000 | 16.6667
|  |  |  | Time/Line (Y)(s) |  |  |  | 500 | 8.3333
|  |  |  | Time on Line (X)(s) |  |  |  | 49656.3997 | 827.6067 | 13.7934
|  |  |  | Time on Line (Y)(s) |  |  |  | 12414.0999 | 206.9017 | 3.4484
|  |  |  | Time/Turn Leg (s) |  |  |  | 20.1384
|  |  |  | #Turns (X) |  |  |  | 48.6564
|  |  |  | #Turns (Y) |  |  |  | 23.8282
|  |  |  | Time in Turns (X) |  |  |  | 979.8616 | 16.331 | 0.27218
|  |  |  | Time in Turns (Y) |  |  |  | 479.8616 | 7.9977 | 0.13329
|  |  |  | Time/Heading Alignment (s) |  |  |  | 20
|  |  |  | Heading Alignment Every X (m) |  |  |  | 500
|  |  |  | #Heading Alignment/Line (X) |  |  |  | 10
|  |  |  | #Heading Alignment Total (X) |  |  |  | 496.564
|  |  |  | #Heading Alignment/Line (Y) |  |  |  | 5
|  |  |  | #Heading Alignment Total (Y) |  |  |  | 124.141
|  |  |  | Time in Heading Alignment (X)(s) |  |  |  | 9931.2799 | 165.5213 | 2.7587
|  |  |  | Time in Heading Alignment (Y)(s) |  |  |  | 2482.82 | 41.3803 | 0.68967
|  |  |  | Total Time (L+T+HA)(X)(s) |  |  |  | 60567.5412 | 1009.459 | 16.8243
|  |  |  | Total Time (L+T+HA)(Y)(s) |  |  |  | 15376.7815 | 256.2797 | 4.2713
|  |  |  | Max Flight Duration (m) |  |  |  | 20
|  |  |  | #Lines/Flight (X) |  |  |  | 1.2
|  |  |  | #Lines/Flight (Y) |  |  |  | 2.4
|  |  |  | #Flights By Time (X) |  |  |  | 50.473
|  |  |  | #Flights By Time (Y) |  |  |  | 12.814
|  |  |  | #Flights By Line (X) |  |  |  | 41.3803
|  |  |  | #Flights By Line (Y) |  |  |  | 10.3451
|  |  |  | Max Line Length (m) |  |  |  | 2500
|  |  |  | #Blocks (X) |  |  |  | 2
|  |  |  | #Blocks (Y) |  |  |  | 1
Enter the height, speed and field-of-view (full angle) and %overlap you plan to use for the data collection to calculate the line spacing, average point density and point spacing (at nadir).
Do not adjust the other values.
Calculated from flight parameter settings entered. Excludes impact of flight plan (transit, turns) and overlap.
Enter these paramaters based on your drone platform and flight plan.

## TrueView 540
True View 540
Flight Parameters | Value | Units | Notes | [6 empty] | Revision | V2.05 | 2024-07-05
I plan to fly at this height (in meters) | 80 | m | Maximum effective altitude for True View 540 is 400 m.
I plan to fly at this speed (in m/s) | 5 | m/s | Drone-dependent; recommend 5 m/s for typical projects.
I plan to have this total field-of-view (full angle, in degrees) | 75 | Degrees | Variable; Maximun FOV 75 degrees
I plan to have this %overlap (side) | 33% | % | %overlap between adjacent flight lines.
I want to use this pulse repetion frequency (in KHz)) | 500 | kHz | True View 540 can be set to 100 to 500 kHz.
I want to use this scan rate (Hz) | 250 | Hz | Scans 75 degrees. True View 540 adjustable from 50 Hz - 250 Hz
… I will get this swath width on the ground | 122.7723 | m |  | Scan Rate to Angular Step Width Conversions
… I will need to use this line-to-line spacing | 82.2575 | m |  | PRF | 200 | kHz
… I will get this average point density (single pass) | 814.5159 | pts/m2 | Sampling rate only, does not consider multiple retruns per pulse. | Height | 60 | m
… I will get this average point density (overlap) | 1629.0317 | pts/m2 | Sampling rate only, does not consider multiple retruns per pulse. | Speed | 5 | m/s
… I will get this point spacing (cross-track at nadir) | 5.236 | cm | Spacing at Nadir. Use the side note to calculate settings for uniform spacing. | For Uniform Point Spacing
… I will get this point spacing (along track at nadir) | 2 | cm | Spacing at Nadir. Use the side note to calculate settings for uniform spacing. | Set Step Width to … |  |  | 0.092706 | Degrees
… I will have a spot size (cross-track at nadir) | 5.28 | cm | At Nadir | Set Scan Rate to … |  |  | 51.5032 | Hz
… I will have a spot size (along-track at nadir) | 5.28 | cm | At Nadir | Cross-Track Spacing … |  |  | 9.7081 | cm
System Parameters (From Manufacturer) | Value | Units | Notes | Along-Track Spacing … |  |  | 9.7081 | cm |  |  |  |  | Coverage Estimates
Pulse Repetition Frequency (PRF) | 500 | kHz | Sampling rate only, does not consider multiple returns per pulse. | For a Fixed Step Width | [8 empty] | 613.8616 | m2/second
Scan Rate | 250 | Hz | From above. | Step Width Set to … |  |  | 0.036 | Degrees |  |  |  |  | 36831.6954 | m2/minute
Beam Divergence (Cross-Track, full angle) | 0.66 | mrad | From manufacturer. | Scan Rate |  |  | 20 | Hz |  |  |  |  | 0.036832 | km2/minute
Beam Divergence (Along-Track, full angle) | 0.66 | mrad | From manufacturer. | Cross-Track |  |  | 3.7699 | cm |  |  |  |  | 2.2099 | km2/hour
#Channels | 1 | # | For multibeam/fan-type laser scanners | Along-Track |  |  | 25 | cm |  |  |  |  | 0.85325 | mi2/hour
Max FOV | 75 | Degrees
Operational Parameters (Calculated From Above Settings) | Value | Units | Notes | [9 empty] | 546.0778 | acres/hour
Altitude | 80 | m | From above. | Coverage Estimates | [8 empty] | 220.9902 | hectares/hour
Average Speed | 5 | m/s | From above. | 613.8616 | m2/second
Field of View (FOV) (Full) | 75 | Degrees | From above. | 36831.6954 | m2/minute
Effective Sampling Rate (ESR) | 500 | kHz | FOV/MaxFOV*PRF | 0.036832 | km2/minute
Swath Width | 122.7723 | m | 2*ALT*TAN(FOV/2)*PI/180 | 2.2099 | km2/hour
Swath Length | 5 | m | Average Speed | 0.85325 | mi2/hour | [7 empty] | Coverage for Specific Flight Durations (Minutes) |  |  |  |  | Overlap Factor
Swath Coverage | 613.8616 | m2/s | Product of Above 2 Parameters | 546.0778 | acres/hour | [7 empty] | Duration | acres | hectares | km2 | mi2 | Overlap | 33%
Average Point Density | 814.5159 | pts/m2 | ESR/Swath Coverage | 220.9902 | hectares/hour | [7 empty] | 5 | 30.4893 | 12.3386 | 0.12339 | 0.04764
Cross-Track Point Spacing | 5.236 | cm | Same as Per Channel calculation below. | [9 empty] | 15 | 91.468 | 37.0159 | 0.37016 | 0.14292
Along-Track Line Spacing | 2 | cm | Same as All Channel calculation below. | Coverage for Specific Flight Durations (Minutes) |  |  |  |  | Overlap Factor |  | ON(1)/OFF(0) |  | 20 | 121.9574 | 49.3545 | 0.49354 | 0.19056
Spot Size (Cross-Track) | 5.28 | cm | 2*ALT*TAN((BD/2)/1000)*100 | Duration | acres | hectares | km2 | mi2 | Overlap | 33% | 1 |  | 25 | 152.4467 | 61.6931 | 0.61693 | 0.2382
Spot Size (Along-Track) | 5.28 | cm | 2*ALT*TAN((BD/2)/1000)*101 | 18 | 89.6322 | 36.2729 | 0.36273 | 0.14005 | Dead Time% |  | ON(1)/OFF(0) |  | 30 | 182.9361 | 74.0317 | 0.74032 | 0.28584
Per Channel Calculations |  |  |  | 5 | 24.8978 | 10.0758 | 0.10076 | 0.038903 | DT% | 18.34% | 1 |  | 45 | 274.4041 | 111.0476 | 1.1105 | 0.42876
PRF/Channel (kHz) | 500 | kHz | PRF/#Channels | 10 | 49.7957 | 20.1516 | 0.20152 | 0.077806 |  |  |  |  | 60 | 365.8721 | 148.0634 | 1.4806 | 0.57168
Effective Sampling Rate (ESR) (kHz)(Per Channel) | 500 | kHz | FOV/MaxFOV*(PRF Per Channel) | 15 | 74.6935 | 30.2274 | 0.30227 | 0.11671 |  |  |  |  | 75 | 457.3401 | 185.0793 | 1.8508 | 0.71459
Average Point Density (pts/m2)(Per Channel) | 814.5159 | pts/m2 | (ESR Per Channel)/Swath Coverage | 20 | 99.5914 | 40.3033 | 0.40303 | 0.15561 |  |  |  |  | 90 | 548.8082 | 222.0951 | 2.221 | 0.85751
Angular Rate of Change Per Pulse (Per Channel) | 0.0375 | deg/pulse | (Max FOV*SR)/(PRF/Channel) | 25 | 124.4892 | 50.3791 | 0.50379 | 0.19451
Cross-Track Point Spacing (m)(Per Channel) | 5.236 | cm | ALT*TAN(ARC)*PI/180 | 30 | 149.387 | 60.4549 | 0.60455 | 0.23342
Along-Track Line Spacing (m)(Per Channel) | 2 | cm | Speed/Scan Rate | 45 | 224.0806 | 90.6823 | 0.90682 | 0.35013
Along-Track Line Spacing (m)(All Channels) | 2 | cm | Speed/Scan Rate/#Channels | 60 | 298.7741 | 120.9098 | 1.2091 | 0.46684
Channel-To-Channel Seperation (m) | 4.4692 | m | 3.2 degree seperation on Ground from Altitude Specified | 75 | 373.4676 | 151.1372 | 1.5114 | 0.58354
Scan Lag | 223.4602 | # | #Scans Difference between Adjacent Channels Along-Track | 90 | 448.1611 | 181.3646 | 1.8136 | 0.70025
Time Lag (s) | 0.89384 | s | Time Difference between Adjacent Channels Along-Track
Camera Info |  |  |  | Actual Collect Time/Dead Time Per Flight
Camera FOV | 81.2 | deg | 45MP camera, Full Frame, 21mm lens | Planned Flight Duration (Total)(minutes) |  |  |  | 18
Swath Width on Ground at Planned Flying Height | 137.1366 | m |  | #Lines Planned |  |  |  | 10
Image Overlap (Side) | 40.02% | % | At planned line spacing. | Initialization (Pre)(seconds) |  |  |  | 15
Image Overlap (Front) | 80% | % | 80% front overlap is maintained during flight planning unless overriden by the user. | Transit Leg (Start)(seconds) |  |  |  | 10
|  |  |  | Transit Leg (End)(seconds) |  |  |  | 10
|  |  |  | Initialization (Post)(seconds) |  |  |  | 15
|  |  |  | Turns (Line-to-Line Transit) |  |  |  | 16.4515
|  |  |  | Turns (Total Time) |  |  |  | 148.0634
|  |  |  | Total Dead Time (Init., Transit, Turns) |  |  |  | 198.0634
|  |  |  | Dead Time Percentage |  |  |  | 18.34%
|  |  |  | Collect Time Percentage |  |  |  | 81.66%
Enter the height, speed, field-of-view (full angle), %overlap, PRF and scan rate you plan to use for the data collection to calculate the line spacing, average point density and point spacing (at nadir).
Do not adjust the other values.
Calculated from flight parameter settings entered. Excludes impact of flight plan (transit, turns) and overlap.
This table is for quick calculations of step width, scan rate and point spacing for a given PRF, Height and Speed; be sure to update the main settings with your final values as necessary.
This table is not linked to your main flight settings.
Calculated from flight parameter settings as entered. Excludes impact of flight plan (transit, turns) and overlap. See below for more detailed calculation.
Enter these paramaters based on your drone platform and flight plan.

## TrueView 660
True View 660
Flight Parameters | Value | Units | Notes | [6 empty] | Revision | V1.11 | 2021-07-19
I plan to fly at this height (in meters) | 80 | m | Maximum effective altitude for True View 660 is 100 m.
I plan to fly at this speed (in m/s) | 5 | m/s | Drone-dependent; recommend 5 m/s for typical projects.
I plan to have this total field-of-view (full angle, in degrees) | 90 | Degrees | Variable; recommend no greater then 90 degrees max, 80 degrees or less preferred.
I plan to have this %overlap (side) | 30% | % | %overlap between adjacent flight lines.
I want to use this pulse repetion frequency (in KHz)) | 300 | kHz | True View 6xx can be set to 100 or 300 kHz.
I want to use this scan rate (Hz) | 100 | Hz | Scans 360 degrees. True View 6xx adjustable from 10 Hz - 100 Hz
… But the scan rate for uniform point spacing will be | 54.6274 | Hz | See side note.
… I will need to set the angular step width to | 0.12 | degrees | For uniform along/cross-track spacing.
… I will get this swath width on the ground | 160 | m |  | Scan Rate to Angular Step Width Conversions
… I will need to use this line-to-line spacing | 112 | m |  | PRF | 200 | kHz
… I will get this average point density (single pass) | 93.75 | pts/m2 | Sampling rate only, does not consider multiple retruns per pulse. | Height | 60 | m
… I will get this average point density (overlap) | 187.5 | pts/m2 | Sampling rate only, does not consider multiple retruns per pulse. | Speed | 5 | m/s
… I will get this point spacing (cross-track at nadir) | 16.7552 | cm | Spacing at Nadir. Use the side note to calculate settings for uniform spacing. | For Uniform Point Spacing
… I will get this point spacing (along track at nadir) | 5 | cm | Spacing at Nadir. Use the side note to calculate settings for uniform spacing. | Set Step Width to … |  |  | 0.092706 | Degrees
… I will have a spot size (cross-track at nadir) | 12.8 | cm | At Nadir | Set Scan Rate to … |  |  | 51.5032 | Hz
… I will have a spot size (along-track at nadir) | 4 | cm | At Nadir | Cross-Track Spacing … |  |  | 9.7081 | cm
System Parameters (From Manufacturer) | Value | Units | Notes | Along-Track Spacing … |  |  | 9.7081 | cm |  |  |  |  | Coverage Estimates
Pulse Repetition Frequency (PRF) | 300 | kHz | Sampling rate only, does not consider multiple returns per pulse. | For a Fixed Step Width | [8 empty] | 800 | m2/second
Scan Rate | 100 | Hz | From above. | Step Width Set to … |  |  | 0.036 | Degrees |  |  |  |  | 48000 | m2/minute
Beam Divergence (Cross-Track, full angle) | 1.6 | mrad | From manufacturer. | Scan Rate |  |  | 20 | Hz |  |  |  |  | 0.048 | km2/minute
Beam Divergence (Along-Track, full angle) | 0.5 | mrad | From manufacturer. | Cross-Track |  |  | 3.7699 | cm |  |  |  |  | 2.88 | km2/hour
#Channels | 1 | # | For multibeam/fan-type laser scanners | Along-Track |  |  | 25 | cm |  |  |  |  | 1.112 | mi2/hour
Operational Parameters (Calculated From Above Settings) | Value | Units | Notes | [9 empty] | 711.6624 | acres/hour
Altitude | 80 | m | From above. | Coverage Estimates | [8 empty] | 288 | hectares/hour
Average Speed | 5 | m/s | From above. | 800 | m2/second
Field of View (FOV) (Full) | 90 | Degrees | From above. | 48000 | m2/minute
Effective Sampling Rate (ESR) | 75 | kHz | FOV/360*PRF | 0.048 | km2/minute
Swath Width | 160 | m | 2*ALT*TAN(FOV/2)*PI/180 | 2.88 | km2/hour
Swath Length | 5 | m | Average Speed | 1.112 | mi2/hour | [7 empty] | Coverage for Specific Flight Durations (Minutes) |  |  |  |  | Overlap Factor
Swath Coverage | 800 | m2/s | Product of Above 2 Parameters | 711.6624 | acres/hour | [7 empty] | Duration | acres | hectares | km2 | mi2 | Overlap | 30%
Average Point Density | 93.75 | pts/m2 | ESR/Swath Coverage | 288 | hectares/hour | [7 empty] | 5 | 41.5136 | 16.8 | 0.168 | 0.064865
Cross-Track Point Spacing | 16.7552 | cm | Same as Per Channel calculation below. | [9 empty] | 15 | 124.5409 | 50.4 | 0.504 | 0.1946
Along-Track Line Spacing | 5 | cm | Same as All Channel calculation below. | Coverage for Specific Flight Durations (Minutes) |  |  |  |  | Overlap Factor |  | ON(1)/OFF(0) |  | 20 | 166.0546 | 67.2 | 0.672 | 0.25946
Spot Size (Cross-Track) | 12.8 | cm | 2*ALT*TAN((BD/2)/1000)*100 | Duration | acres | hectares | km2 | mi2 | Overlap | 30% | 1 |  | 25 | 207.5682 | 84 | 0.84 | 0.32433
Spot Size (Along-Track) | 4 | cm | 2*ALT*TAN((BD/2)/1000)*101 | 18 | 114.633 | 46.3904 | 0.4639 | 0.17911 | Dead Time% |  | ON(1)/OFF(0) |  | 30 | 249.0818 | 100.8 | 1.008 | 0.38919
Per Channel Calculations |  |  |  | 5 | 31.8425 | 12.8862 | 0.12886 | 0.049754 | DT% | 23.3% | 1 |  | 45 | 373.6228 | 151.2 | 1.512 | 0.58379
PRF/Channel (kHz) | 300 | kHz | PRF/#Channels | 10 | 63.685 | 25.7724 | 0.25772 | 0.099508 |  |  |  |  | 60 | 498.1637 | 201.6 | 2.016 | 0.77838
Effective Sampling Rate (ESR) (kHz)(Per Channel) | 75 | kHz | FOV/360*(PRF Per Channel) | 15 | 95.5275 | 38.6587 | 0.38659 | 0.14926 |  |  |  |  | 75 | 622.7046 | 252 | 2.52 | 0.97298
Average Point Density (pts/m2)(Per Channel) | 93.75 | pts/m2 | (ESR Per Channel)/Swath Coverage | 20 | 127.37 | 51.5449 | 0.51545 | 0.19902 |  |  |  |  | 90 | 747.2455 | 302.4 | 3.024 | 1.1676
Angular Rate of Change Per Pulse (Per Channel) | 0.12 | deg/pulse | (360*SR)/(PRF/Channel) | 25 | 159.2125 | 64.4311 | 0.64431 | 0.24877
Cross-Track Point Spacing (m)(Per Channel) | 16.7552 | cm | ALT*TAN(ARC)*PI/180 | 30 | 191.055 | 77.3173 | 0.77317 | 0.29852
Along-Track Line Spacing (m)(Per Channel) | 5 | cm | Speed/Scan Rate | 45 | 286.5825 | 115.976 | 1.1598 | 0.44779
Along-Track Line Spacing (m)(All Channels) | 5 | cm | Speed/Scan Rate/#Channels | 60 | 382.11 | 154.6347 | 1.5463 | 0.59705
Channel-To-Channel Seperation (m) | 4.4692 | m | 3.2 degree seperation on Ground from Altitude Specified | 75 | 477.6375 | 193.2933 | 1.9329 | 0.74631
Scan Lag | 89.3841 | # | #Scans Difference between Adjacent Channels Along-Track | 90 | 573.165 | 231.952 | 2.3195 | 0.89557
Time Lag (s) | 0.89384 | s | Time Difference between Adjacent Channels Along-Track
Actual Collect Time/Dead Time Per Flight
|  |  |  | Planned Flight Duration (Total)(minutes) |  |  |  | 18
|  |  |  | #Lines Planned |  |  |  | 10
|  |  |  | Initialization (Pre)(seconds) |  |  |  | 15
|  |  |  | Transit Leg (Start)(seconds) |  |  |  | 10
|  |  |  | Transit Leg (End)(seconds) |  |  |  | 10
|  |  |  | Initialization (Post)(seconds) |  |  |  | 15
|  |  |  | Turns (Line-to-Line Transit) |  |  |  | 22.4
|  |  |  | Turns (Total Time) |  |  |  | 201.6
|  |  |  | Total Dead Time (Init., Transit, Turns) |  |  |  | 251.6
|  |  |  | Dead Time Percentage |  |  |  | 23.3%
|  |  |  | Collect Time Percentage |  |  |  | 76.7%
Enter the height, speed, field-of-view (full angle), %overlap, PRF and scan rate you plan to use for the data collection to calculate the line spacing, average point density and point spacing (at nadir).
Do not adjust the other values.
Calculated from flight parameter settings entered. Excludes impact of flight plan (transit, turns) and overlap.
This table is for quick calculations of step width, scan rate and point spacing for a given PRF, Height and Speed; be sure to update the main settings with your final values as necessary.
This table is not linked to your main flight settings.
Calculated from flight parameter settings as entered. Excludes impact of flight plan (transit, turns) and overlap. See below for more detailed calculation.
Enter these paramaters based on your drone platform and flight plan.

## TrueView 680
True View 680
Flight Parameters | Value | Units | Notes | [6 empty] | Revision | V1.11 | 2021-07-19
I plan to fly at this height (in meters) | 80 | m | Maximum effective altitude for True View 680 is 500 m.
I plan to fly at this speed (in m/s) | 5 | m/s | Drone-dependent; recommend 5 m/s for typical projects.
I plan to have this total field-of-view (full angle, in degrees) | 90 | Degrees | Variable; recommend no greater then 90 degrees max, 80 degrees or less preferred.
I plan to have this %overlap (side) | 30% | % | %overlap between adjacent flight lines.
I want to use this pulse repetion frequency (in KHz)) | 1200 | kHz | True View 680 can be set to 100 or 1200 kHz.
I want to use this scan rate (Hz) | 100 | Hz | Scans 360 degrees. True View 680 adjustable from 10 Hz - 100 Hz
… But the scan rate for uniform point spacing will be | 109.2548 | Hz | See side note.
… I will need to set the angular step width to | 0.03 | degrees | For uniform along/cross-track spacing.
… I will get this swath width on the ground | 160 | m |  | Scan Rate to Angular Step Width Conversions
… I will need to use this line-to-line spacing | 112 | m |  | PRF | 200 | kHz
… I will get this average point density (single pass) | 375 | pts/m2 | Sampling rate only, does not consider multiple retruns per pulse. | Height | 60 | m
… I will get this average point density (overlap) | 750 | pts/m2 | Sampling rate only, does not consider multiple retruns per pulse. | Speed | 5 | m/s
… I will get this point spacing (cross-track at nadir) | 4.1888 | cm | Spacing at Nadir. Use the side note to calculate settings for uniform spacing. | For Uniform Point Spacing
… I will get this point spacing (along track at nadir) | 5 | cm | Spacing at Nadir. Use the side note to calculate settings for uniform spacing. | Set Step Width to … |  |  | 0.092706 | Degrees
… I will have a spot size (cross-track at nadir) | 4 | cm | At Nadir | Set Scan Rate to … |  |  | 51.5032 | Hz
… I will have a spot size (along-track at nadir) | 4 | cm | At Nadir | Cross-Track Spacing … |  |  | 9.7081 | cm
System Parameters (From Manufacturer) | Value | Units | Notes | Along-Track Spacing … |  |  | 9.7081 | cm |  |  |  |  | Coverage Estimates
Pulse Repetition Frequency (PRF) | 1200 | kHz | Sampling rate only, does not consider multiple returns per pulse. | For a Fixed Step Width | [8 empty] | 800 | m2/second
Scan Rate | 100 | Hz | From above. | Step Width Set to … |  |  | 0.036 | Degrees |  |  |  |  | 48000 | m2/minute
Beam Divergence (Cross-Track, full angle) | 0.5 | mrad | From manufacturer. | Scan Rate |  |  | 20 | Hz |  |  |  |  | 0.048 | km2/minute
Beam Divergence (Along-Track, full angle) | 0.5 | mrad | From manufacturer. | Cross-Track |  |  | 3.7699 | cm |  |  |  |  | 2.88 | km2/hour
#Channels | 1 | # | For multibeam/fan-type laser scanners | Along-Track |  |  | 25 | cm |  |  |  |  | 1.112 | mi2/hour
Operational Parameters (Calculated From Above Settings) | Value | Units | Notes | [9 empty] | 711.6624 | acres/hour
Altitude | 80 | m | From above. | Coverage Estimates | [8 empty] | 288 | hectares/hour
Average Speed | 5 | m/s | From above. | 800 | m2/second
Field of View (FOV) (Full) | 90 | Degrees | From above. | 48000 | m2/minute
Effective Sampling Rate (ESR) | 300 | kHz | FOV/360*PRF | 0.048 | km2/minute
Swath Width | 160 | m | 2*ALT*TAN(FOV/2)*PI/180 | 2.88 | km2/hour
Swath Length | 5 | m | Average Speed | 1.112 | mi2/hour | [7 empty] | Coverage for Specific Flight Durations (Minutes) |  |  |  |  | Overlap Factor
Swath Coverage | 800 | m2/s | Product of Above 2 Parameters | 711.6624 | acres/hour | [7 empty] | Duration | acres | hectares | km2 | mi2 | Overlap | 30%
Average Point Density | 375 | pts/m2 | ESR/Swath Coverage | 288 | hectares/hour | [7 empty] | 5 | 41.5136 | 16.8 | 0.168 | 0.064865
Cross-Track Point Spacing | 4.1888 | cm | Same as Per Channel calculation below. | [9 empty] | 15 | 124.5409 | 50.4 | 0.504 | 0.1946
Along-Track Line Spacing | 5 | cm | Same as All Channel calculation below. | Coverage for Specific Flight Durations (Minutes) |  |  |  |  | Overlap Factor |  | ON(1)/OFF(0) |  | 20 | 166.0546 | 67.2 | 0.672 | 0.25946
Spot Size (Cross-Track) | 4 | cm | 2*ALT*TAN((BD/2)/1000)*100 | Duration | acres | hectares | km2 | mi2 | Overlap | 30% | 1 |  | 25 | 207.5682 | 84 | 0.84 | 0.32433
Spot Size (Along-Track) | 4 | cm | 2*ALT*TAN((BD/2)/1000)*101 | 18 | 114.633 | 46.3904 | 0.4639 | 0.17911 | Dead Time% |  | ON(1)/OFF(0) |  | 30 | 249.0818 | 100.8 | 1.008 | 0.38919
Per Channel Calculations |  |  |  | 5 | 31.8425 | 12.8862 | 0.12886 | 0.049754 | DT% | 23.3% | 1 |  | 45 | 373.6228 | 151.2 | 1.512 | 0.58379
PRF/Channel (kHz) | 1200 | kHz | PRF/#Channels | 10 | 63.685 | 25.7724 | 0.25772 | 0.099508 |  |  |  |  | 60 | 498.1637 | 201.6 | 2.016 | 0.77838
Effective Sampling Rate (ESR) (kHz)(Per Channel) | 300 | kHz | FOV/360*(PRF Per Channel) | 15 | 95.5275 | 38.6587 | 0.38659 | 0.14926 |  |  |  |  | 75 | 622.7046 | 252 | 2.52 | 0.97298
Average Point Density (pts/m2)(Per Channel) | 375 | pts/m2 | (ESR Per Channel)/Swath Coverage | 20 | 127.37 | 51.5449 | 0.51545 | 0.19902 |  |  |  |  | 90 | 747.2455 | 302.4 | 3.024 | 1.1676
Angular Rate of Change Per Pulse (Per Channel) | 0.03 | deg/pulse | (360*SR)/(PRF/Channel) | 25 | 159.2125 | 64.4311 | 0.64431 | 0.24877
Cross-Track Point Spacing (m)(Per Channel) | 4.1888 | cm | ALT*TAN(ARC)*PI/180 | 30 | 191.055 | 77.3173 | 0.77317 | 0.29852
Along-Track Line Spacing (m)(Per Channel) | 5 | cm | Speed/Scan Rate | 45 | 286.5825 | 115.976 | 1.1598 | 0.44779
Along-Track Line Spacing (m)(All Channels) | 5 | cm | Speed/Scan Rate/#Channels | 60 | 382.11 | 154.6347 | 1.5463 | 0.59705
Channel-To-Channel Seperation (m) | 4.4692 | m | 3.2 degree seperation on Ground from Altitude Specified | 75 | 477.6375 | 193.2933 | 1.9329 | 0.74631
Scan Lag | 89.3841 | # | #Scans Difference between Adjacent Channels Along-Track | 90 | 573.165 | 231.952 | 2.3195 | 0.89557
Time Lag (s) | 0.89384 | s | Time Difference between Adjacent Channels Along-Track
Actual Collect Time/Dead Time Per Flight
|  |  |  | Planned Flight Duration (Total)(minutes) |  |  |  | 18
|  |  |  | #Lines Planned |  |  |  | 10
|  |  |  | Initialization (Pre)(seconds) |  |  |  | 15
|  |  |  | Transit Leg (Start)(seconds) |  |  |  | 10
|  |  |  | Transit Leg (End)(seconds) |  |  |  | 10
|  |  |  | Initialization (Post)(seconds) |  |  |  | 15
|  |  |  | Turns (Line-to-Line Transit) |  |  |  | 22.4
|  |  |  | Turns (Total Time) |  |  |  | 201.6
|  |  |  | Total Dead Time (Init., Transit, Turns) |  |  |  | 251.6
|  |  |  | Dead Time Percentage |  |  |  | 23.3%
|  |  |  | Collect Time Percentage |  |  |  | 76.7%
Enter the height, speed, field-of-view (full angle), %overlap, PRF and scan rate you plan to use for the data collection to calculate the line spacing, average point density and point spacing (at nadir).
Do not adjust the other values.
Calculated from flight parameter settings entered. Excludes impact of flight plan (transit, turns) and overlap.
This table is for quick calculations of step width, scan rate and point spacing for a given PRF, Height and Speed; be sure to update the main settings with your final values as necessary.
This table is not linked to your main flight settings.
Calculated from flight parameter settings as entered. Excludes impact of flight plan (transit, turns) and overlap. See below for more detailed calculation.
Enter these paramaters based on your drone platform and flight plan.

## TrueView 720
True View 720
Flight Parameters | Value | Units | Notes | [6 empty] | Revision | V1.11 | 2021-07-19
I plan to fly at this height (in meters) | 100 | m | Maximum effective altitude for True View 720 is 720 m.
I plan to fly at this speed (in m/s) | 5 | m/s | Drone-dependent; recommend 5 m/s for typical projects.
I plan to have this total field-of-view (full angle, in degrees) | 100 | Degrees | Variable; Maximun FOV 100 degrees
I plan to have this %overlap (side) | 30% | % | %overlap between adjacent flight lines.
I want to use this pulse repetion frequency (in KHz)) | 2000 | kHz | True View 720 can be set to 150 to 2400 kHz.
I want to use this scan rate (Hz) | 400 | Hz | True View 720 adjustable from 50 Hz - 400 Hz
… I will get this swath width on the ground | 238.3507 | m |  | Scan Rate to Angular Step Width Conversions
… I will need to use this line-to-line spacing | 166.8455 | m |  | PRF | 200 | kHz
… I will get this average point density (single pass) | 1678.1993 | pts/m2 | Sampling rate only, does not consider multiple retruns per pulse. | Height | 60 | m
… I will get this average point density (overlap) | 3356.3985 | pts/m2 | Sampling rate only, does not consider multiple retruns per pulse. | Speed | 5 | m/s
… I will get this point spacing (cross-track at nadir) | 3.4907 | cm | Spacing at Nadir. Use the side note to calculate settings for uniform spacing. | For Uniform Point Spacing
… I will get this point spacing (along track at nadir) | 1.25 | cm | Spacing at Nadir. Use the side note to calculate settings for uniform spacing. | Set Step Width to … |  |  | 0.092706 | Degrees
… I will have a spot size (cross-track at nadir) | 4 | cm | At Nadir | Set Scan Rate to … |  |  | 51.5032 | Hz
… I will have a spot size (along-track at nadir) | 4 | cm | At Nadir | Cross-Track Spacing … |  |  | 9.7081 | cm
System Parameters (From Manufacturer) | Value | Units | Notes | Along-Track Spacing … |  |  | 9.7081 | cm |  |  |  |  | Coverage Estimates
Pulse Repetition Frequency (PRF) | 2000 | kHz | Sampling rate only, does not consider multiple returns per pulse. | For a Fixed Step Width | [8 empty] | 1191.7536 | m2/second
Scan Rate | 400 | Hz | From above. | Step Width Set to … |  |  | 0.036 | Degrees |  |  |  |  | 71505.2156 | m2/minute
Beam Divergence (Cross-Track, full angle) | 0.4 | mrad | From manufacturer. | Scan Rate |  |  | 20 | Hz |  |  |  |  | 0.071505 | km2/minute
Beam Divergence (Along-Track, full angle) | 0.4 | mrad | From manufacturer. | Cross-Track |  |  | 3.7699 | cm |  |  |  |  | 4.2903 | km2/hour
#Channels | 1 | # | For multibeam/fan-type laser scanners | Along-Track |  |  | 25 | cm |  |  |  |  | 1.6565 | mi2/hour
Max FOV | 100 | Degrees
Operational Parameters (Calculated From Above Settings) | Value | Units | Notes | [9 empty] | 1060.1578 | acres/hour
Altitude | 100 | m | From above. | Coverage Estimates | [8 empty] | 429.0313 | hectares/hour
Average Speed | 5 | m/s | From above. | 1191.7536 | m2/second
Field of View (FOV) (Full) | 100 | Degrees | From above. | 71505.2156 | m2/minute
Effective Sampling Rate (ESR) | 2000 | kHz | FOV/MaxFOV*PRF | 0.071505 | km2/minute
Swath Width | 238.3507 | m | 2*ALT*TAN(FOV/2)*PI/180 | 4.2903 | km2/hour
Swath Length | 5 | m | Average Speed | 1.6565 | mi2/hour | [7 empty] | Coverage for Specific Flight Durations (Minutes) |  |  |  |  | Overlap Factor
Swath Coverage | 1191.7536 | m2/s | Product of Above 2 Parameters | 1060.1578 | acres/hour | [7 empty] | Duration | acres | hectares | km2 | mi2 | Overlap | 30%
Average Point Density | 1678.1993 | pts/m2 | ESR/Swath Coverage | 429.0313 | hectares/hour | [7 empty] | 5 | 61.8425 | 25.0268 | 0.25027 | 0.096629
Cross-Track Point Spacing | 3.4907 | cm | Same as Per Channel calculation below. | [9 empty] | 15 | 185.5276 | 75.0805 | 0.7508 | 0.28989
Along-Track Line Spacing | 1.25 | cm | Same as All Channel calculation below. | Coverage for Specific Flight Durations (Minutes) |  |  |  |  | Overlap Factor |  | ON(1)/OFF(0) |  | 20 | 247.3701 | 100.1073 | 1.0011 | 0.38652
Spot Size (Cross-Track) | 4 | cm | 2*ALT*TAN((BD/2)/1000)*100 | Duration | acres | hectares | km2 | mi2 | Overlap | 30% | 1 |  | 25 | 309.2127 | 125.1341 | 1.2513 | 0.48315
Spot Size (Along-Track) | 4 | cm | 2*ALT*TAN((BD/2)/1000)*101 | 18 | 150.4171 | 60.8718 | 0.60872 | 0.23503 | Dead Time% |  | ON(1)/OFF(0) |  | 30 | 371.0552 | 150.161 | 1.5016 | 0.57977
Per Channel Calculations |  |  |  | 5 | 41.7825 | 16.9088 | 0.16909 | 0.065285 | DT% | 32.44% | 1 |  | 45 | 556.5828 | 225.2414 | 2.2524 | 0.86966
PRF/Channel (kHz) | 2000 | kHz | PRF/#Channels | 10 | 83.5651 | 33.8176 | 0.33818 | 0.13057 |  |  |  |  | 60 | 742.1104 | 300.3219 | 3.0032 | 1.1595
Effective Sampling Rate (ESR) (kHz)(Per Channel) | 2000 | kHz | FOV/MaxFOV*(PRF Per Channel) | 15 | 125.3476 | 50.7265 | 0.50726 | 0.19586 |  |  |  |  | 75 | 927.6381 | 375.4024 | 3.754 | 1.4494
Average Point Density (pts/m2)(Per Channel) | 1678.1993 | pts/m2 | (ESR Per Channel)/Swath Coverage | 20 | 167.1302 | 67.6353 | 0.67635 | 0.26114 |  |  |  |  | 90 | 1113.1657 | 450.4829 | 4.5048 | 1.7393
Angular Rate of Change Per Pulse (Per Channel) | 0.02 | deg/pulse | (Max FOV*SR)/(PRF/Channel) | 25 | 208.9127 | 84.5441 | 0.84544 | 0.32643
Cross-Track Point Spacing (m)(Per Channel) | 3.4907 | cm | ALT*TAN(ARC)*PI/180 | 30 | 250.6952 | 101.4529 | 1.0145 | 0.39171
Along-Track Line Spacing (m)(Per Channel) | 1.25 | cm | Speed/Scan Rate | 45 | 376.0429 | 152.1794 | 1.5218 | 0.58757
Along-Track Line Spacing (m)(All Channels) | 1.25 | cm | Speed/Scan Rate/#Channels | 60 | 501.3905 | 202.9058 | 2.0291 | 0.78342
Channel-To-Channel Seperation (m) | 5.5865 | m | 3.2 degree seperation on Ground from Altitude Specified | 75 | 626.7381 | 253.6323 | 2.5363 | 0.97928
Scan Lag | 446.9205 | # | #Scans Difference between Adjacent Channels Along-Track | 90 | 752.0857 | 304.3588 | 3.0436 | 1.1751
Time Lag (s) | 1.1173 | s | Time Difference between Adjacent Channels Along-Track
Actual Collect Time/Dead Time Per Flight
|  |  |  | Planned Flight Duration (Total)(minutes) |  |  |  | 18
|  |  |  | #Lines Planned |  |  |  | 10
|  |  |  | Initialization (Pre)(seconds) |  |  |  | 15
|  |  |  | Transit Leg (Start)(seconds) |  |  |  | 10
|  |  |  | Transit Leg (End)(seconds) |  |  |  | 10
|  |  |  | Initialization (Post)(seconds) |  |  |  | 15
|  |  |  | Turns (Line-to-Line Transit) |  |  |  | 33.3691
|  |  |  | Turns (Total Time) |  |  |  | 300.3219
|  |  |  | Total Dead Time (Init., Transit, Turns) |  |  |  | 350.3219
|  |  |  | Dead Time Percentage |  |  |  | 32.44%
|  |  |  | Collect Time Percentage |  |  |  | 67.56%
Enter the height, speed, field-of-view (full angle), %overlap, PRF and scan rate you plan to use for the data collection to calculate the line spacing, average point density and point spacing (at nadir).
Do not adjust the other values.
Calculated from flight parameter settings entered. Excludes impact of flight plan (transit, turns) and overlap.
This table is for quick calculations of step width, scan rate and point spacing for a given PRF, Height and Speed; be sure to update the main settings with your final values as necessary.
This table is not linked to your main flight settings.
Calculated from flight parameter settings as entered. Excludes impact of flight plan (transit, turns) and overlap. See below for more detailed calculation.
Enter these paramaters based on your drone platform and flight plan.

## Spot Size
|  | Divergence (mrad) |  | Spot Size (cm) | [5 empty] | Range (m) | 100
Lidar | Models | Cross-Track | Along-Track | CT | AT | Diameter | Area (cm^2) | Spot (cm^2) | Normalized | Divergence (Norm) | 1.0093 | mrad
Velodyne PUCK VLP-16 | HR | 3 | 1.5 | 30 | 15 |  | 450 |  | 5.625 | Spot (Norm) | 10.0925 | cm
Hesai M2X | 435, 535, UHR Lite, UHR | 1.52 | 2.29 | 15.2 | 22.9 |  | 348.08 |  | 4.351 | Area (Norm) | 80 | cm^2
Hesai XT-32 | 515 | 1.52 | 2.29 | 15.2 | 22.9 |  | 348.08 |  | 4.351
Quanergy M8 Ultra | 410 | 4.2 | 0.6 | 42 | 6 |  | 252 |  | 3.15
Livox Horizon or Avia | L1 | 4.9 | 0.5 | 49 | 5 |  | 245 |  | 3.0625
Riegl miniVUX | 6xx | 1.6 | 0.5 | 16 | 5 |  | 80 |  | 1
Riegl VUX1-LR | 680 | 0.5 |  |  |  | 5 |  | 19.635 | 0.24544
Riegl VUX120 | 720 | 0.4 |  |  |  | 4 |  | 12.5664 | 0.15708

## Vertical Surface
|  |  |  | Revision | V1.11 | 2021-07-19
If … | Height (AGL)(m) | 66.7815
| FOV (Half-Angle)(Degrees) | 35
Then …
| For a given vertical surface (m) | 52.5
| Your optimum offset should be (m) | 10 | A larger offset will not scan the full height of your surface. A smaller offset may not have line of sights to the full vertical surface (consider the case of an offset of '0').
| For a given offset (m) | 10
| Your highest vertical surface should be (m) | 52.5 | A higher vertical surface will be clipped at this height.
| Your swath width on the ground will be (m) | 93.5218
| Your slant range to the top of the surface | 17.4345
| Your slant range to the bottom of the surface | 81.5251

## Useful Conversions
1 | Meters | is | 3.2808 | Feet | Feet (f) to Meters (m) | 0.3048
1 | Feet | is | 0.3048 | Meters | Meters (m) to Feet (f) | 3.2808
5 | m/s | is | 16.4042 | f/s | f/s to m/s | 0.3048
1 | f/s | is | 0.3048 | m/s | m/s to f/s | 3.2808
5 | m/s | is | 18 | kph | f/s to mph | 0.68182
1 | f/s | is | 0.68182 | mph | m/s to kph | 3.6
1 | mph | is | 1.6093 | kph | mph to kph | 1.6093
18 | kph | is | 11.1847 | mph | kph to mph | 0.62137